## Cover
Moreland ESD Matrix
Purpose The Moreland ESD (Environmentally Sustainable Design) Matrix is designed to help implement the MCC Sustainable Buildings Policy throughout the design and construction process. It functions to facilitate the following outcomes: • Clearly scope project ESD requirements at project inception • Track compliance with ESD requirements by project architects and consultants • Incorporate critical hold points for detailed review of design documentation and specifications • Moreland ESD Matrix forms part of the Tender package for contractors to understand and incorporate all ESD requirements in their tender responses. • The Contractor is to take ownership of Moreland ESD Matrix and demonstrate compliance with all requirements by submitting a completed Matrix to Council including any supplementary documentation required by specific targets. • At Practical Completion the Contractor to provide all requirements/certificates for MCC/Consultant approval Instructions 1a. MCC Project Manager and ESD represetative to confirm applicable initiatives in column G in 'Concept/Preliminary Design' tab. 1b. 'Schematic Design' tab is to be deleted (not used) for small projects. 2. MCC Project Manager & ESD to confirm applicable initiatives prior to Design Tender (column F) 3. All fields in blue are to be completed by the relevant consultant and submitted to MCC for review. All fields in green are to be completed by MCC. 4. For each project phase the project team is to fill in all blue cells for the project including project information, compliance status for each initiative (yes/no/tbc) and detail project approach to each initiative with response to compliance status and submit to MCC project manager 5. MCC to provide comments and approve/not approve/request further information for each initiative. 6. Consultant to resubmit if required.
Project Name
MCC ESD REPORTING TOOL PROJECT OWNERSHIP DETAILS:
Consultant Name
Consultant Position
Consultant Company
Date
PROJECT DESIGN TEAM DETAILS:
Acoustic Consultant
Architect
Building Services Engineer
Building Surveyor
Civil Engineer
ESD Consultant
Landscape Consultant
Main Contractor
Project Manager
Quantity Surveyor
Structural Engineer
PROJECT CONSTRUCTION TEAM DETAILS:
Lead Contractor
Mechanical Contractor
Electrical Contractor
Hydraulic Contractor
<<insert others as required>>

## Concept Design
Moreland ESD Matrix | [5 empty] | Concept Design
0
All fields in light blue are to be completed by the project consultant and submitted to Moreland City Council for review. All fields in green are to be completed by Moreland City Council.
| MCC: PROJECT APPROACH APPROVED? |  | Yes
MCC: APPROVED BY
MCC: APPROVAL DATE
# | CATEGORY | SUB CATEGORY | PROJECT TYPE | MANDATORY OR CONSIDERATION | SUSTAINABILITY REQUIREMENT | MCC: APPLICABILITY | CONSULTANT: COMPLIANCE STATUS | CONSULTANT: PROJECT APROACH TO REQUIREMENT AND RESPONSE TO COMPLIANCE STATUS | MCC: APPROACH APPROVAL | MCC: COMMENTS
1 | Lighting | Technology | All Projects | Mandatory | All luminaires to be LED. | Applicable
2 | Lighting | Illumination | All Projects | Mandatory | Lighting illumination power density (IPD) target of no greater than 5 watts/sqm on average across the building (indoor lighting). | Applicable
3 | Lighting | Illumination | All Projects | Mandatory | For offices: Ceiling area should have an average surface illuminance of at least 30% of the lighting levels on the working plane to improve uniformity of lighting. An average surface reflectance for ceilings of at least 0.75 (corresponds to matte flat white ceiling). Refer Green Star Credit 10.2: Lighting Comfort - Surface Illuminance. | Applicable
4 | Lighting | Illumination | All Projects | Mandatory | Use light interior surfaces and external/internal light shelves to facilitate diffuse light penetration into space. | Applicable
5 | Lighting | Illumination | All Projects | Mandatory | Design lux levels are to be in accordance with Green Star Design & As Built best practice guidelines. Refer Green Star Credit 11.1.1: Lighting Comfort - General Illuminance for best practice lighting levels. | Applicable
6 | Lighting | Illumination | All Projects | Mandatory | Lumanires to have a minimum Colour Rendering index (CRI) of 80. | Applicable
7 | Lighting | Illumination | All Projects | Mandatory | For offices: If ambient light is below 300 lux, task lights providing 200 to 500 lux at the work surface are to be made available upon request. Refer WELL Building Standard Feature 53: Visual Lighting Design, Part 1 (c). Use task lighting solutions for task based activity areas to reduce bulk lighting requirements | Applicable
8 | Lighting | Illumination | All Projects | Mandatory | All bare light sources must be fitted with baffles, louvers, translucent diffusers, ceiling design, or other means that obscures the direct light source from all viewing angles of occupants, including looking directly upwards. Refer Green Star Credit 10.1.2: Lighting Comfort - Glare Reduction (Option 10.1.2A). | Applicable
9 | Lighting | Illumination | All Projects | Mandatory | Project must comply with AS 4282 Control of the Obtrusive Effects of Outdoor Lighting and demonstrate that light pollution from outdoor lighting or lighting from internal sources is reduced. Refer Green Star Credit 24: Light Pollution. | Applicable
10 | Lighting | Control Systems | All Projects | Mandatory | Lighting control to be linked to building management system and/or security access system for smaller projects. | Applicable
11 | Lighting | Control Systems | All Projects | Mandatory | For all common areas include occupancy (PIR) sensors. Avoid the use of complicated and/or proprietary lighting control systems, standalone sensors with remote control programming are preferred. | Applicable
12 | Lighting | Control Systems | All Projects | Mandatory | Sensors to be installed above room entry facing the activity area of the room unless otherwise specified. Sensors not to be positioned to face doorways. | Applicable
13 | Lighting | Control Systems | All Projects | Mandatory | For Class 5 and 9a buildings only, the size of individually switched lighting zones is not to exceed 100m2. | Applicable
14 | Heating Ventilation and Air Conditioning | Technology | All Projects | Mandatory | Moreland is moving towards 100% electric buildings and is taking steps to actively reduce the usage of natural gas in building operations. Gas fired heating and hot water solutions will be considered only where required due to operational constraints. | Applicable
15 | Heating Ventilation and Air Conditioning | Technology | All Projects | Mandatory | If VRF/VRV systems are being considered then an analysis should be provided to demonstrate the cost benefit of refrigerant heat recovery. Consultant to ensure equipment can maintain internal temperatures during design summer and winter ambient temperatures. From early planning phases, designers must allow for larger plant associated with high COP outdoor units. | Applicable
16 | Heating Ventilation and Air Conditioning | Technology | All Projects | Mandatory | Where refrigerant based equipment is deemed unsuitable due to scale of project, preference is for high efficiency adiabatic air cooled chillers and high efficiency condensing gas boilers OR reverse cycle air-cooled heat pumps. Consultants to provide HVAC selection matrix to justify strategy in relation to project specific requirements. | Applicable
17 | Heating Ventilation and Air Conditioning | Technology | All Projects | Mandatory | All natural gas boilers specified to include fully modulating condensing technology at or greater than 96% net efficiency. | Applicable
18 | Heating Ventilation and Air Conditioning | Technology | All Projects | Mandatory | Where continuous 100% fresh air is required (i.e. Gymnasiums), HVAC systems will employ closed loop heat exchange technology with conversion efficiency greater than 75%. Specify maximum heat exchanger pressure drop of 100Pa. Specify low pressure heat recovery bypass (not equivalent to heat recovery pressure drop) for systems over 500 L/s. | Applicable
19 | Heating Ventilation and Air Conditioning | Technology | All Projects | Mandatory | All exhaust ventilation systems that operate non-continuously to be fitted with backdraft damper (up to 300 L/s) or motorised shutoff damper (over 300 L/s). | Applicable
20 | Heating Ventilation and Air Conditioning | Technology | All Projects | Mandatory | For spaces with highly variable occupancy (e.g. auditoriums, gymnasiums etc), provide CO2 control to modulate outdoor air to maintain CO2 concentration of 700ppm. | Applicable
21 | Heating Ventilation and Air Conditioning | Technology | All Projects | Mandatory | Ceiling fans shall be considered in any naturally ventilated or mixed mode spaces to reduce need to air-conditioning operation. | Applicable
22 | Heating Ventilation and Air Conditioning | Economy Features | All Projects | Mandatory | Motorised and fully modulating economy dampers to be fitted to all integrated HVAC systems (packaged or split ducted) with 100% outside air capability. | Applicable
23 | Heating Ventilation and Air Conditioning | Economy Features | All Projects | Mandatory | All Air Handling Unit fans are to include Variable Speed Drive technology capable of being controlled by non-proprietary systems. Fan or pump motors to be direct drive. Belts and pulleys are not to be used. | Applicable
24 | Heating Ventilation and Air Conditioning | Economy Features | All Projects | Mandatory | All heat pumps to employ variable speed compressors. | Applicable
25 | Heating Ventilation and Air Conditioning | Economy Features | All Projects | Consideration | Submetering to be installed for all central plant items (boilers, domestic hot water, chillers, VRF etc.) with facility for ongoing monitoring of system energy consumption.
26 | Heating Ventilation and Air Conditioning | Economy Features | All Projects | Consideration | For large central plant consider using low load plant and/or thermal buffer for efficient low load performance and reduced equipment cycling.
27 | Heating Ventilation and Air Conditioning | Control Systems | All Projects | Mandatory | All large projects to include open protocol Building Management System (BMS). | Applicable
28 | Heating Ventilation and Air Conditioning | Control Systems | All Projects | Mandatory | Specify occupancy control for small systems (active on, passive off*) unless system is known to operate continuously for 6+ hours per day. Active on, passive off works on the basis that the system has to be manually started (e.g. push button with run-on timer), but passively deactivated (e.g. motion sensor). | Applicable
29 | Heating Ventilation and Air Conditioning | Control Systems | All Projects | Mandatory | For ducted systems over 20kW, warm-up and pull down cycle to operate in full recirculation based on BMS (where specified) optimised start-up times. | Applicable
30 | Heating Ventilation and Air Conditioning | Control Systems | All Projects | Consideration | In mixed mode spaces, provide window/door reed switches to deactivate heating and cooling systems when windows or doors are open.
31 | Heating Ventilation and Air Conditioning | Control Systems | All Projects | Mandatory | For large systems, staging of central plant to be optimised using advanced BMS controls or proprietary equipment staging module (e.g. chillers). | Applicable
32 | Heating Ventilation and Air Conditioning | Control Systems | All Projects | Mandatory | Controls strategy to adhere to Moreland's Indoor Thermal Comfort Policy including restricted temperature control (excluding wet areas and activity rooms) and restricted run time parameters via a direct digital Building Management System (BMS). | Applicable
33 | Heating Ventilation and Air Conditioning | Control Systems | All Projects | Mandatory | Split systems other than split ducted (hi wall, cassette, under ceiling) will include proprietary wired wall mounted controllers with administrator lock out capabilities of hi and low temperature, fan speed, run time. Direct occupant control of space temperature is not permitted. Infrared remote controllers (IRCs) are not to be used. | Applicable
34 | Heating Ventilation and Air Conditioning | Refrigerants | All Projects | Mandatory | All refrigerants must be zero ODP in composition and manufacture. Refrigerant leak detection must be provided for water cooled systems. | Applicable
35 | Hot Water | Technology | All Projects | Mandatory | Council has a preference for high efficiency electric hot water systems that can link to existing or future solar PV. Facility-specific operational requirements will determine if gas boosted hot water is acceptable for use. | Applicable
36 | Hot Water | Technology | All Projects | Mandatory | Preference for high efficiency electric hot water heat pumps to be used. heat pump technology to have a CoP within 15% of the most efficient equivalent capacity unit available. | Applicable
37 | Hot Water | Technology | All Projects | Mandatory | Instantaneous electric systems may be used for remote or infrequent/low-flow uses. | Applicable
38 | Hot Water | Technology | All Projects | Mandatory | Hot water system gas boosters (where required) to be high efficiency and employ condensing technology at or greater than 96% net efficiency (including manifolded arrays where staged multiple units are required). | Applicable
39 | Hot Water | Technology | All Projects | Mandatory | Hot Water storage systems with integral natural gas boosting are not to be used. | Applicable
40 | Hot Water | Pipe Insulation | All Projects | Mandatory | All hot water piping (flow and return) above 25mm Outside Diameter (OD) shall be insulated with pre formed sectional glass wool or polyester insulation in accordance with NCC Specification J5.2c compliance requirements. All exposed pipe work insulation shall be sheathed with 0.5mm thick zinc anneal sheet metal or approved equivalent. All sheathing shall be installed in a manner which resists entry of water and UV light. | Applicable
41 | Hot Water | Pipe Insulation | All Projects | Mandatory | All hot water pipes (flow and return) 20mm Outside Diameter (OD) or less shall be fully insulated in accordance with NCC Specification J5.2c compliance requirements. All exposed pipe work insulation shall be sheathed in a UV protective coating, i.e. foil tape or equivalent coating. All sheathing shall be installed in a manner which resists entry of water and UV light. | Applicable
42 | Hot Water | Pipe Insulation | All Projects | Mandatory | Note: Pre-lagged (Kemlag or Polylag) pipe and PEX (or crosslinked polyethylene) hot water pipe is not considered to be insulated in accordance with requirements and must be insulated in accordance with NCC Specification J5.2c. | Applicable
43 | Hot Water | Control Systems | Base Building & Whole Building | Mandatory | Ring main hot water systems will include a digital time clock control mechanism that: - prevents hot water circulation during non-occupancy hours. - starts ring main at least one hour prior (or greater if required for occupational and health and safety requirements) to building occupancy to circulate any accumulated bacteria through 60 degree water to kill any Legionella bacteria. | Applicable
44 | Hot Water | Control Systems | All Projects | Mandatory | DHW operation to be controlled via BMS or linked to building security access system for smaller projects. | Applicable
45 | Renewable Energy | Technology | Base Building & Whole Building | Mandatory | Reduce total peak electricity demand by at least 20% through the use of on-site renewables. | Applicable
46 | Renewable Energy | Technology | Base Building & Whole Building | Mandatory | Design roof space to maximise the capture of solar energy e.g. create unobstructed roof space, ideally pitched towards north and allowing for penetration free anchoring. | Applicable
47 | Renewable Energy | Technology | Base Building & Whole Building | Mandatory | Ensure roof-mounted solar infrastructure is safe and accessible for service/cleaning as required. | Applicable
48 | Water Efficiency and Stormwater | Fixtures and fittings | All Projects | Mandatory | Shower heads: 3 star WELS, 7.5L/min flow rate. | Applicable
49 | Water Efficiency and Stormwater | Fixtures and fittings | All Projects | Mandatory | Shower taps: push button time delay variable temperature mixing valve (i.e. Enware TFC790925 or approved equivalent). | Applicable
50 | Water Efficiency and Stormwater | Fixtures and fittings | All Projects | Mandatory | Toilets: 4 star WELS. | Applicable
51 | Water Efficiency and Stormwater | Fixtures and fittings | All Projects | Mandatory | Urinals: 6 star WELS, sensor operated. | Applicable
52 | Water Efficiency and Stormwater | Fixtures and fittings | All Projects | Mandatory | Taps: 6 star WELS, push button. | Applicable
53 | Water Efficiency and Stormwater | Washing Machines, Dishwashers & Other Appliances | All Projects | Mandatory | Within one star of Best WELS rating available. (See Equipment section for Energy Ratings) | Applicable
54 | Water Efficiency and Stormwater | Rainwater Tanks | Base Building & Whole Building | Mandatory | Rainwater harvesting system to supply toilets, urinals, laundry, garden irrigation, etc. Match roof capture area and tank size to expected use. The Tankulator tool (http://tankulator.ata.org.au/) can help size tanks appropriately to expected use. | Applicable
55 | Water Efficiency and Stormwater | Rainwater Tanks | Base Building & Whole Building | Mandatory | Design roof/landscapes and drainage system to maximise the capture and storage of high quality rainwater. | Applicable
56 | Water Efficiency and Stormwater | Stormwater Quality | Base Building & Whole Building | Mandatory | Design the stormwater management system to achieve Best Practice stormwater management. A rainwater harvesting system (see rainwater tanks above) and/or raingardens may be required. Best Practice stormwater management can be demonstrated by either achieving a 100% score in Melbourne Water STORM tool or MUSIC modelling. (http://storm.melbournewater.com.au/). Raingardens to be designed in accordance with Moreland’s Tech notes. | Applicable
57 | Comfort | Acoustic Comfort | All Projects | Mandatory | Internal ambient noise levels in regularly occupied areas are suitable and relevant to the activity type in the room. Refer Green Star Credit 10.1: Acoustic Comfort - Internal Noise Levels. | Applicable
58 | Comfort | Acoustic Comfort | All Projects | Mandatory | Regularly occupied areas are built to reduce the persistence of sound to a level suitable to the activities in the space. Refer Green Star Credit 10.2: Acoustic Comfort - Reverberation. | Applicable
59 | Comfort | Indoor Air Quality | All Projects | Mandatory | Provide sufficient outdoor air to ensure levels of indoor pollutants are maintained at acceptable levels through an increase in outdoor air or maintaining CO2 concentrations. Refer Green Star Credit 9.2: Indoor Air Quality - Provision of Outdoor Air. | Applicable
60 | Comfort | High Quality Amenity Spaces | All Projects | Mandatory | High quality amenity space(s) are provided (a general amenity area or, additional breakout space), intended for use by staff or regular occupants, and which meet at least three of the specified criteria for; interaction, ventilation, daylight, views, landscaping and noise. Refer Green Star Interiors Credit 14B: Quality of Amenities - Amenity Space Prescriptive Pathway. | Applicable
61 | Materials | Concrete | All Projects | Mandatory | 30% minimum cement replacement minimum with 40% as a stretch target. Refer Green Star Credit 19B.1.1: Life Cycle Impacts - Concrete - Portland Cement Reduction. | Applicable
62 | Materials | Concrete | All Projects | Mandatory | 40% coarse aggregate substitution or 25% fine (sand) aggregate substitution. Refer Green Star Credit 19B.1.3: Life Cycle Impacts - Concrete - Aggregates Reduction. | Applicable
63 | Materials | Concrete | All Projects | Mandatory | At least 50% of all mix water for concrete used in the project is from a captured or reclaimed source. Refer Green Star Credit 19B.1.2: Life Cycle Impacts - Concrete - Water Reduction. | Applicable
64 | Materials | Steel | Base Building & Whole Building | Mandatory | Steel to be sourced from a Responsible Steel Maker in accordance with Green Star Design and As Built guidelines. Refer Green Star Credit 20.1: Responsible Building Materials - Structural and Reinforcing Steel. | Applicable
65 | Materials | External Surfaces and Finishes | Base Building & Whole Building | Mandatory | 75% of the total project site area comprises building or landscaping elements that reduce the impact of heat island effect. This includes vegetation, green roofs, light rooding materials and hard-scape, water bodies and solar PV. Refer Green Star Credit 25: Heat Island Effect. | Applicable
66 | Materials | Timber | All Projects | Mandatory | At least 90% timber used to be FSC or PEFC accredited or re-used/recycled. Refer Green Star Credit 20.2: Responsible Building Materials - Timber Products. | Applicable
67 | Materials | Timber | All Projects | Mandatory | The use of tropical hardwoods such as Merbau, Mirabow, Ipil, Kwila, Vesi are not permitted under any circumstances. | Applicable
68 | Materials | Timber | All Projects | Mandatory | All engineered wood products, including office furniture and fit outs to comply with E0 standard for formaldehyde levels. Where no E0 Product is readily available criteria within the Green Star Formaldehyde Minimisation credit can be applied. Refer Green Star Credit 13.2: Indoor Pollutants - Engineered Wood Products. | Applicable
69 | Materials | Timber | All Projects | Mandatory | Preference will be given to laminated timber over native structural hardwoods. | Applicable
70 | Materials | PVC | All Projects | Mandatory | To reduce environmental and health impacts for building users internal fits outs plastics (e.g. vinyl flooring and carpet underlays) should exclude PVC. Where PVC is used apply Best Practice Guidelines for PVC in the Built Environment by specifying eco-labels (e.g. Global-Mark Certified) that comply with the Green Star PVC credit. A Material Safety Data Sheet is a means of verifying that a product does not contain PVC. | Applicable
71 | Materials | Internal Surfaces and Finishes | All Projects | Mandatory | Low Volatile Organic Compound (VOC) office furnishings, flooring and internal coatings (i.e. paints, adhesives and sealants). Refer Green Star Credit 13.2: Indoor Pollutants - Paints, Adhesives, Sealants and Carpets. | Applicable
72 | Materials | Internal Surfaces and Finishes | All Projects | Mandatory | Plasterboard with recycled content or third party certified plasterboard - Refer Green Star Credit 21: Sustainable Products - (B) Recycled Content Products and (D) Third-Party Certification for further detail. | Applicable
73 | Materials | Internal Surfaces and Finishes | All Projects | Mandatory | Use raw and unfinished surfaces where appropriate. | Applicable
74 | Materials | Other | All Projects | Mandatory | Maximise opportunities for the use of recycled materials and equipment. | Applicable
75 | Materials | Other | All Projects | Mandatory | Specify durable materials that can be readily recycled at the end of their life cycle. Products/materials with Stewardship Programs will be given preference. Refer Green Star Credit 21: Sustainable Products - (E) Stewardship Programs for further detail. | Applicable
76 | Building Fabric | Walls, Roofs, Floors, Glazing | All Projects | Mandatory | Entire building envelope insulation R-value to be 25% above BCA Deemed-to-Satisfy requirements, or meet the following R-values: | Applicable
77 | Building Fabric | Walls, Roofs, Floors, Glazing | All Projects | Mandatory | Walls R 3.5. | Applicable
78 | Building Fabric | Walls, Roofs, Floors, Glazing | All Projects | Mandatory | Ceilings R – 4. (Upper roof surface solar absorbance value to be not more than 0.4). | Applicable
79 | Building Fabric | Walls, Roofs, Floors, Glazing | All Projects | Mandatory | Suspended Floor R – 2.5. | Applicable
80 | Building Fabric | Walls, Roofs, Floors, Glazing | All Projects | Mandatory | Vertical outer edge of any slab on ground R - 1.25. | Applicable
81 | Building Fabric | Walls, Roofs, Floors, Glazing | All Projects | Mandatory | Independent of R-value requirements all external walls, roofs and lightweight floors must have an approved radiant barrier (i.e. Reflective Foil Laminate, Aircell, RFL blanket, foilboard, etc) installed that has a NCC (National Construction Code) or a NFPA (National Fire Protection Association) flammability rating. | Applicable
82 | Building Fabric | Walls, Roofs, Floors, Glazing | All Projects | Mandatory | All glazing in areas with active heating and cooling to be minimum double glazed with thermally enhanced or thermally broken frames and meet the following requirements: | Applicable
83 | Building Fabric | Walls, Roofs, Floors, Glazing | All Projects | Mandatory | Glazing systems with a maximum (total system) U-value of 2.8. | Applicable
84 | Building Fabric | Walls, Roofs, Floors, Glazing | All Projects | Mandatory | Glazing systems with a minimum visual transmittance of 0.4. | Applicable
85 | Building Fabric | Walls, Roofs, Floors, Glazing | All Projects | Mandatory | Unshaded glazing Solar Heat Gain Coefficient (SHGC) <0.4. | Applicable
86 | Building Fabric | Walls, Roofs, Floors, Glazing | All Projects | Mandatory | Where DTS provisions cannot be met then a JV3 solution will be required to demonstrate compliance as per the BCA and achieve a minimum 10% improvement in the proposed design when modelled against a reference case. This does not negate the earlier initiative for 25% building insulation improvement or the minimum glazing requirements. | Applicable
87 | Building Fabric | Ceiling Heights | All Projects | Mandatory | Ceiling heights to be a minimum of 2.7 metres to enable safe operation of ceiling fans. | Applicable
88 | Building Fabric | Daylight and Shading | Base Building & Whole Building | Mandatory | Vision glazing shading: Fixed devices must be shown to shade the nominated plane, 1.5m in from the viewing façade. The nominated plane must be shown to be shaded from direct sunlight for 80% of the nominated occupied hours for each day of the winter and spring equinoxes and the summer and winter solstices. Refer Green Star Credit 12.0: Visual Comfort - Glare Reduction: 12.0A Fixed Shading Devices. | Applicable
89 | Building Fabric | Daylight and Shading | All Projects | Mandatory | Minimum 40% of regularly occupied spaces to comply with Green Star daylight requirements. Refer Green Star Credit 12.1: Visual Comfort - Daylight. | Applicable
90 | Building Fabric | Daylight and Shading | All Projects | Mandatory | For offices: Operable blinds with VLT ≤ 10% to be provided to North, East and West in occupied spaces. Refer Green Star Credit 12.0: Visual Comfort - Glare Reduction: 12.0B Blinds or Screens. | Applicable
91 | Building Fabric | Building Sealing | All Projects | Mandatory | Building Sealing is a requirement under BCA Section J4 Building Sealing. | Applicable
92 | Building Fabric | Building Sealing | All Projects | Mandatory | Ensure windows and building fabric are well sealed e.g. compression seals on doors and operable windows, taped airtight membranes in building envelope. | Applicable
93 | Building Fabric | Building Sealing | All Projects | Mandatory | All exhaust fans to be fitted with self-sealing dampers. | Applicable
94 | Building Fabric | Building Sealing | All Projects | Mandatory | Building wrap to be installed in a way that seals the whole wall with connector strips at top and bottom of walls, all joints sealed, and all penetrations sealed to building wrap (including pipes, wiring, windows etc). | Applicable
95 | Building Fabric | Building Sealing | Base Building & Whole Building | Consideration | The building detailing and construction should be capable of achieving a building air tightness test result of less than 5 m3/hr/m2 @ 50 Pa. Any air tightness testing to be carried out in accordance with ATTMA TSL2 Non-Dwellings – October 2010 standard.
96 | Equipment Fit Out | Equipment Efficiency | All Projects | Mandatory | Equipment used in fit out to be within one star rating of best available technology for energy and water efficiency. i.e. fridge / freezer / dishwasher (4 star water rating and 3.0 star energy rating) / oven / cook top / range hood/ hot water urns. Water efficiency of appliances can be determined by using http://waterrating.gov.vic.au/consumers/index.html. Energy efficiency of appliances can be confirmed on the website www.appliancesonline.com.au with performance ratings based on information provided on the website www.energyrating.gov.au. | Applicable
97 | Transport | Fuel Efficient Transport | Base Building & Whole Building | Mandatory | Allowance for at least 2 single phase sub-circuits (40 Amp capacity) on switch board to allow for e-vehicle recharging. | Applicable
98 | Transport | Fuel Efficient Transport | Base Building & Whole Building | Consideration | Dedicated parking is to be provided for electric vehicles as well as associated charging infrastructure commensurate to the size of the project. | Applicable
99 | Transport | Fuel Efficient Transport | Base Building & Whole Building | Mandatory | Covered bike area to accommodate on ground bicycle parking in excess of the Moreland Planning Scheme (bike parking for at least at least 7.5% of total regular occupants and 5% of peak visitors). | Applicable
100 | Transport | Bicycle Facilities | All Projects | Mandatory | Locker ratio of 1.2 per bicycle rack required for best practice (handbook only requires 1 per bicycle rack = standard practice). The design of the end-of trip facilities must be appropriate to encourage their use over that of private vehicle use. Therefore, the project team should be able to justify how their location, locker sizes, privacy requirements, and size are conducive to this aim. Refer Green Star Credit 17B.4: Sustainable Transport - Active Transport Facilities. | Applicable
101 | Transport | Bicycle Facilities | Base Building & Whole Building | Mandatory | Continuous and accessible travel to the bike parking area. If bike parking area is external, access between building and bike parking should be protected from weather. | Applicable
102 | Urban Ecology | Biodiversity | Base Building & Whole Building | Mandatory | The project is to incorporate design features that enhance the ecological character and biodiversity of the site. | Applicable
103 | Urban Ecology | Biodiversity | Base Building & Whole Building | Mandatory | The project is to incorporate design features that result in no net loss of biodiversity on the site. | Applicable
104 | Urban Ecology | Biodiversity | All Projects | Mandatory | The project is to incorporate design features that provide high quality amenity green space for building occupants (refer Comfort section). | Applicable
105 | Management | Commissioning | All Projects | Mandatory | Commissioning of HVAC systems to include adherence to Moreland's Indoor Thermal Comfort Policy requirements. | Applicable
106 | Management | Commissioning | All Projects | Consideration | An Independent Commissioning Agent (ICA) is required for all major projects (>$2M). Refer Green Star Credit 2.4: Independent Commissioning Agent. | Applicable
107 | Management | Commissioning | All Projects | Mandatory | Where an Independent Commissioning Agent is engaged, they are to review project compliance with the Moreland ESD Matrix at each project phase. | Applicable
108 | Management | Commissioning | All Projects | Mandatory | Quarterly building tuning to be undertaken for at least 12 months following practical completion. Refer Green Star Credit 2.3: Commissioning and Tuning - Building Systems Tuning. | Applicable
109 | Management | Commissioning | All Projects | Mandatory | Establish a service and maintainability review procedure to facilitate design input from the facilities manager and relevant Moreland operations staff, and any relevant suppliers and subcontractors (if engaged). Refer Green Star Credit 2.1: Commissioning and Tuning - Services and Maintainability Review. | Applicable
110 | Management | Responsible Construction Practices | All Projects | Mandatory | A comprehensive project-specific best practice Environmental Management Plan must be developed to manage environmental issues from excavation, demolition works construction activities. Refer Green Star Credit 7.0: Construction Environmental Management - Environmental Management Plan. | Applicable
111 | Management | Responsible Construction Practices | All Projects | Mandatory | Recycle and/or reuse at least 90% of demolition and construction waste. Refer Green Star Credit 22B: Construction and Demolition Waste - Percentage Benchmark. | Applicable
112 | Management | Responsible Construction Practices | All Projects | Consideration | Tender & Construction Phases Only | Applicable
113 | Management | Responsible Construction Practices | All Projects | Consideration | Tender & Construction Phases Only | Applicable
114 | Management | Operational Waste Management | All Projects | Mandatory | An Operational Waste Management Plan (OWMP) is to be developed for the project and the strategies reflected in the building design. Refer Green Star Credit 8: Operational Waste for guiding principles. | Applicable

## List (hidden)
Applicable | Yes | Approved | Mandatory | All Projects
Not Applicable | No | Not Approved | Consideration | Base Building & Whole Building
| TBC | Further Information Required |  | Interiors

## Schematic Design
Moreland ESD Matrix | [5 empty] | Schematic Design
0
All fields in light blue are to be completed by the project consultant and submitted to Moreland City Council for review. All fields in green are to be completed by Moreland City Council.
| MCC: PROJECT APPROACH APPROVED? |  | No
MCC: APPROVED BY
MCC: APPROVAL DATE
# | CATEGORY | SUB CATEGORY | PROJECT TYPE | MANDATORY OR CONSIDERATION | SUSTAINABILITY REQUIREMENT | MCC: APPLICABILITY | CONSULTANT: COMPLIANCE STATUS | CONSULTANT: PROJECT APROACH TO REQUIREMENT AND RESPONSE TO COMPLIANCE STATUS | MCC: APPROACH APPROVAL | MCC: COMMENTS
1 | Lighting | Technology | All Projects | Mandatory | All luminaires to be LED. | Applicable
2 | Lighting | Illumination | All Projects | Mandatory | Lighting illumination power density (IPD) target of no greater than 5 watts/sqm on average across the building (indoor lighting). | Applicable
3 | Lighting | Illumination | All Projects | Mandatory | For offices: Ceiling area should have an average surface illuminance of at least 30% of the lighting levels on the working plane to improve uniformity of lighting. An average surface reflectance for ceilings of at least 0.75 (corresponds to matte flat white ceiling). Refer Green Star Credit 10.2: Lighting Comfort - Surface Illuminance. | Applicable
4 | Lighting | Illumination | All Projects | Mandatory | Use light interior surfaces and external/internal light shelves to facilitate diffuse light penetration into space. | Applicable
5 | Lighting | Illumination | All Projects | Mandatory | Design lux levels are to be in accordance with Green Star Design & As Built best practice guidelines. Refer Green Star Credit 11.1.1: Lighting Comfort - General Illuminance for best practice lighting levels. | Applicable
6 | Lighting | Illumination | All Projects | Mandatory | Lumanires to have a minimum Colour Rendering index (CRI) of 80. | Applicable
7 | Lighting | Illumination | All Projects | Mandatory | For offices: If ambient light is below 300 lux, task lights providing 200 to 500 lux at the work surface are to be made available upon request. Refer WELL Building Standard Feature 53: Visual Lighting Design, Part 1 (c). Use task lighting solutions for task based activity areas to reduce bulk lighting requirements | Applicable
8 | Lighting | Illumination | All Projects | Mandatory | All bare light sources must be fitted with baffles, louvers, translucent diffusers, ceiling design, or other means that obscures the direct light source from all viewing angles of occupants, including looking directly upwards. Refer Green Star Credit 10.1.2: Lighting Comfort - Glare Reduction (Option 10.1.2A). | Applicable
9 | Lighting | Illumination | All Projects | Mandatory | Project must comply with AS 4282 Control of the Obtrusive Effects of Outdoor Lighting and demonstrate that light pollution from outdoor lighting or lighting from internal sources is reduced. Refer Green Star Credit 24: Light Pollution. | Applicable
10 | Lighting | Control Systems | All Projects | Mandatory | Lighting control to be linked to building management system and/or security access system for smaller projects. | Applicable
11 | Lighting | Control Systems | All Projects | Mandatory | For all common areas include occupancy (PIR) sensors. Avoid the use of complicated and/or proprietary lighting control systems, standalone sensors with remote control programming are preferred. | Applicable
12 | Lighting | Control Systems | All Projects | Mandatory | Sensors to be installed above room entry facing the activity area of the room unless otherwise specified. Sensors not to be positioned to face doorways. | Applicable
13 | Lighting | Control Systems | All Projects | Mandatory | For Class 5 and 9a buildings only, the size of individually switched lighting zones is not to exceed 100m2. | Applicable
14 | Heating Ventilation and Air Conditioning | Technology | All Projects | Mandatory | Moreland is moving towards 100% electric buildings and is taking steps to actively reduce the usage of natural gas in building operations. Gas fired heating and hot water solutions will be considered only where required due to operational constraints. | Applicable
15 | Heating Ventilation and Air Conditioning | Technology | All Projects | Mandatory | If VRF/VRV systems are being considered then an analysis should be provided to demonstrate the cost benefit of refrigerant heat recovery. Consultant to ensure equipment can maintain internal temperatures during design summer and winter ambient temperatures. From early planning phases, designers must allow for larger plant associated with high COP outdoor units. | Applicable
16 | Heating Ventilation and Air Conditioning | Technology | All Projects | Mandatory | Where refrigerant based equipment is deemed unsuitable due to scale of project, preference is for high efficiency adiabatic air cooled chillers and high efficiency condensing gas boilers OR reverse cycle air-cooled heat pumps. Consultants to provide HVAC selection matrix to justify strategy in relation to project specific requirements. | Applicable
17 | Heating Ventilation and Air Conditioning | Technology | All Projects | Mandatory | All natural gas boilers specified to include fully modulating condensing technology at or greater than 96% net efficiency. | Applicable
18 | Heating Ventilation and Air Conditioning | Technology | All Projects | Mandatory | Where continuous 100% fresh air is required (i.e. Gymnasiums), HVAC systems will employ closed loop heat exchange technology with conversion efficiency greater than 75%. Specify maximum heat exchanger pressure drop of 100Pa. Specify low pressure heat recovery bypass (not equivalent to heat recovery pressure drop) for systems over 500 L/s. | Applicable
19 | Heating Ventilation and Air Conditioning | Technology | All Projects | Mandatory | All exhaust ventilation systems that operate non-continuously to be fitted with backdraft damper (up to 300 L/s) or motorised shutoff damper (over 300 L/s). | Applicable
20 | Heating Ventilation and Air Conditioning | Technology | All Projects | Mandatory | For spaces with highly variable occupancy (e.g. auditoriums, gymnasiums etc), provide CO2 control to modulate outdoor air to maintain CO2 concentration of 700ppm. | Applicable
21 | Heating Ventilation and Air Conditioning | Technology | All Projects | Mandatory | Ceiling fans shall be considered in any naturally ventilated or mixed mode spaces to reduce need to air-conditioning operation. | Applicable
22 | Heating Ventilation and Air Conditioning | Economy Features | All Projects | Mandatory | Motorised and fully modulating economy dampers to be fitted to all integrated HVAC systems (packaged or split ducted) with 100% outside air capability. | Applicable
23 | Heating Ventilation and Air Conditioning | Economy Features | All Projects | Mandatory | All Air Handling Unit fans are to include Variable Speed Drive technology capable of being controlled by non-proprietary systems. Fan or pump motors to be direct drive. Belts and pulleys are not to be used. | Applicable
24 | Heating Ventilation and Air Conditioning | Economy Features | All Projects | Mandatory | All heat pumps to employ variable speed compressors. | Applicable
25 | Heating Ventilation and Air Conditioning | Economy Features | All Projects | Consideration | Submetering to be installed for all central plant items (boilers, domestic hot water, chillers, VRF etc.) with facility for ongoing monitoring of system energy consumption. | 0
26 | Heating Ventilation and Air Conditioning | Economy Features | All Projects | Consideration | For large central plant consider using low load plant and/or thermal buffer for efficient low load performance and reduced equipment cycling. | 0
27 | Heating Ventilation and Air Conditioning | Control Systems | All Projects | Mandatory | All large projects to include open protocol Building Management System (BMS). | Applicable
28 | Heating Ventilation and Air Conditioning | Control Systems | All Projects | Mandatory | Specify occupancy control for small systems (active on, passive off*) unless system is known to operate continuously for 6+ hours per day. Active on, passive off works on the basis that the system has to be manually started (e.g. push button with run-on timer), but passively deactivated (e.g. motion sensor). | Applicable
29 | Heating Ventilation and Air Conditioning | Control Systems | All Projects | Mandatory | For ducted systems over 20kW, warm-up and pull down cycle to operate in full recirculation based on BMS (where specified) optimised start-up times. | Applicable
30 | Heating Ventilation and Air Conditioning | Control Systems | All Projects | Consideration | In mixed mode spaces, provide window/door reed switches to deactivate heating and cooling systems when windows or doors are open. | 0
31 | Heating Ventilation and Air Conditioning | Control Systems | All Projects | Mandatory | For large systems, staging of central plant to be optimised using advanced BMS controls or proprietary equipment staging module (e.g. chillers). | Applicable
32 | Heating Ventilation and Air Conditioning | Control Systems | All Projects | Mandatory | Controls strategy to adhere to Moreland's Indoor Thermal Comfort Policy including restricted temperature control (excluding wet areas and activity rooms) and restricted run time parameters via a direct digital Building Management System (BMS). | Applicable
33 | Heating Ventilation and Air Conditioning | Control Systems | All Projects | Mandatory | Split systems other than split ducted (hi wall, cassette, under ceiling) will include proprietary wired wall mounted controllers with administrator lock out capabilities of hi and low temperature, fan speed, run time. Direct occupant control of space temperature is not permitted. Infrared remote controllers (IRCs) are not to be used. | Applicable
34 | Heating Ventilation and Air Conditioning | Refrigerants | All Projects | Mandatory | All refrigerants must be zero ODP in composition and manufacture. Refrigerant leak detection must be provided for water cooled systems. | Applicable
35 | Hot Water | Technology | All Projects | Mandatory | Council has a preference for high efficiency electric hot water systems that can link to existing or future solar PV. Facility-specific operational requirements will determine if gas boosted hot water is acceptable for use. | Applicable
36 | Hot Water | Technology | All Projects | Mandatory | Preference for high efficiency electric hot water heat pumps to be used. heat pump technology to have a CoP within 15% of the most efficient equivalent capacity unit available. | Applicable
37 | Hot Water | Technology | All Projects | Mandatory | Instantaneous electric systems may be used for remote or infrequent/low-flow uses. | Applicable
38 | Hot Water | Technology | All Projects | Mandatory | Hot water system gas boosters (where required) to be high efficiency and employ condensing technology at or greater than 96% net efficiency (including manifolded arrays where staged multiple units are required). | Applicable
39 | Hot Water | Technology | All Projects | Mandatory | Hot Water storage systems with integral natural gas boosting are not to be used. | Applicable
40 | Hot Water | Pipe Insulation | All Projects | Mandatory | All hot water piping (flow and return) above 25mm Outside Diameter (OD) shall be insulated with pre formed sectional glass wool or polyester insulation in accordance with NCC Specification J5.2c compliance requirements. All exposed pipe work insulation shall be sheathed with 0.5mm thick zinc anneal sheet metal or approved equivalent. All sheathing shall be installed in a manner which resists entry of water and UV light. | Applicable
41 | Hot Water | Pipe Insulation | All Projects | Mandatory | All hot water pipes (flow and return) 20mm Outside Diameter (OD) or less shall be fully insulated in accordance with NCC Specification J5.2c compliance requirements. All exposed pipe work insulation shall be sheathed in a UV protective coating, i.e. foil tape or equivalent coating. All sheathing shall be installed in a manner which resists entry of water and UV light. | Applicable
42 | Hot Water | Pipe Insulation | All Projects | Mandatory | Note: Pre-lagged (Kemlag or Polylag) pipe and PEX (or crosslinked polyethylene) hot water pipe is not considered to be insulated in accordance with requirements and must be insulated in accordance with NCC Specification J5.2c. | Applicable
43 | Hot Water | Control Systems | Base Building & Whole Building | Mandatory | Ring main hot water systems will include a digital time clock control mechanism that: - prevents hot water circulation during non-occupancy hours. - starts ring main at least one hour prior (or greater if required for occupational and health and safety requirements) to building occupancy to circulate any accumulated bacteria through 60 degree water to kill any Legionella bacteria. | Applicable
44 | Hot Water | Control Systems | All Projects | Mandatory | DHW operation to be controlled via BMS or linked to building security access system for smaller projects. | Applicable
45 | Renewable Energy | Technology | Base Building & Whole Building | Mandatory | Reduce total peak electricity demand by at least 20% through the use of on-site renewables. | Applicable
46 | Renewable Energy | Technology | Base Building & Whole Building | Mandatory | Design roof space to maximise the capture of solar energy e.g. create unobstructed roof space, ideally pitched towards north and allowing for penetration free anchoring. | Applicable
47 | Renewable Energy | Technology | Base Building & Whole Building | Mandatory | Ensure roof-mounted solar infrastructure is safe and accessible for service/cleaning as required. | Applicable
48 | Water Efficiency and Stormwater | Fixtures and fittings | All Projects | Mandatory | Shower heads: 3 star WELS, 7.5L/min flow rate. | Applicable
49 | Water Efficiency and Stormwater | Fixtures and fittings | All Projects | Mandatory | Shower taps: push button time delay variable temperature mixing valve (i.e. Enware TFC790925 or approved equivalent). | Applicable
50 | Water Efficiency and Stormwater | Fixtures and fittings | All Projects | Mandatory | Toilets: 4 star WELS. | Applicable
51 | Water Efficiency and Stormwater | Fixtures and fittings | All Projects | Mandatory | Urinals: 6 star WELS, sensor operated. | Applicable
52 | Water Efficiency and Stormwater | Fixtures and fittings | All Projects | Mandatory | Taps: 6 star WELS, push button. | Applicable
53 | Water Efficiency and Stormwater | Washing Machines, Dishwashers & Other Appliances | All Projects | Mandatory | Within one star of Best WELS rating available. (See Equipment section for Energy Ratings) | Applicable
54 | Water Efficiency and Stormwater | Rainwater Tanks | Base Building & Whole Building | Mandatory | Rainwater harvesting system to supply toilets, urinals, laundry, garden irrigation, etc. Match roof capture area and tank size to expected use. The Tankulator tool (http://tankulator.ata.org.au/) can help size tanks appropriately to expected use. | Applicable
55 | Water Efficiency and Stormwater | Rainwater Tanks | Base Building & Whole Building | Mandatory | Design roof/landscapes and drainage system to maximise the capture and storage of high quality rainwater. | Applicable
56 | Water Efficiency and Stormwater | Stormwater Quality | Base Building & Whole Building | Mandatory | Design the stormwater management system to achieve Best Practice stormwater management. A rainwater harvesting system (see rainwater tanks above) and/or raingardens may be required. Best Practice stormwater management can be demonstrated by either achieving a 100% score in Melbourne Water STORM tool or MUSIC modelling. (http://storm.melbournewater.com.au/). Raingardens to be designed in accordance with Moreland’s Tech notes. | Applicable
57 | Comfort | Acoustic Comfort | All Projects | Mandatory | Internal ambient noise levels in regularly occupied areas are suitable and relevant to the activity type in the room. Refer Green Star Credit 10.1: Acoustic Comfort - Internal Noise Levels. | Applicable
58 | Comfort | Acoustic Comfort | All Projects | Mandatory | Regularly occupied areas are built to reduce the persistence of sound to a level suitable to the activities in the space. Refer Green Star Credit 10.2: Acoustic Comfort - Reverberation. | Applicable
59 | Comfort | Indoor Air Quality | All Projects | Mandatory | Provide sufficient outdoor air to ensure levels of indoor pollutants are maintained at acceptable levels through an increase in outdoor air or maintaining CO2 concentrations. Refer Green Star Credit 9.2: Indoor Air Quality - Provision of Outdoor Air. | Applicable
60 | Comfort | High Quality Amenity Spaces | All Projects | Mandatory | High quality amenity space(s) are provided (a general amenity area or, additional breakout space), intended for use by staff or regular occupants, and which meet at least three of the specified criteria for; interaction, ventilation, daylight, views, landscaping and noise. Refer Green Star Interiors Credit 14B: Quality of Amenities - Amenity Space Prescriptive Pathway. | Applicable
61 | Materials | Concrete | All Projects | Mandatory | 30% minimum cement replacement minimum with 40% as a stretch target. Refer Green Star Credit 19B.1.1: Life Cycle Impacts - Concrete - Portland Cement Reduction. | Applicable
62 | Materials | Concrete | All Projects | Mandatory | 40% coarse aggregate substitution or 25% fine (sand) aggregate substitution. Refer Green Star Credit 19B.1.3: Life Cycle Impacts - Concrete - Aggregates Reduction. | Applicable
63 | Materials | Concrete | All Projects | Mandatory | At least 50% of all mix water for concrete used in the project is from a captured or reclaimed source. Refer Green Star Credit 19B.1.2: Life Cycle Impacts - Concrete - Water Reduction. | Applicable
64 | Materials | Steel | Base Building & Whole Building | Mandatory | Steel to be sourced from a Responsible Steel Maker in accordance with Green Star Design and As Built guidelines. Refer Green Star Credit 20.1: Responsible Building Materials - Structural and Reinforcing Steel. | Applicable
65 | Materials | External Surfaces and Finishes | Base Building & Whole Building | Mandatory | 75% of the total project site area comprises building or landscaping elements that reduce the impact of heat island effect. This includes vegetation, green roofs, light rooding materials and hard-scape, water bodies and solar PV. Refer Green Star Credit 25: Heat Island Effect. | Applicable
66 | Materials | Timber | All Projects | Mandatory | At least 90% timber used to be FSC or PEFC accredited or re-used/recycled. Refer Green Star Credit 20.2: Responsible Building Materials - Timber Products. | Applicable
67 | Materials | Timber | All Projects | Mandatory | The use of tropical hardwoods such as Merbau, Mirabow, Ipil, Kwila, Vesi are not permitted under any circumstances. | Applicable
68 | Materials | Timber | All Projects | Mandatory | All engineered wood products, including office furniture and fit outs to comply with E0 standard for formaldehyde levels. Where no E0 Product is readily available criteria within the Green Star Formaldehyde Minimisation credit can be applied. Refer Green Star Credit 13.2: Indoor Pollutants - Engineered Wood Products. | Applicable
69 | Materials | Timber | All Projects | Mandatory | Preference will be given to laminated timber over native structural hardwoods. | Applicable
70 | Materials | PVC | All Projects | Mandatory | To reduce environmental and health impacts for building users internal fits outs plastics (e.g. vinyl flooring and carpet underlays) should exclude PVC. Where PVC is used apply Best Practice Guidelines for PVC in the Built Environment by specifying eco-labels (e.g. Global-Mark Certified) that comply with the Green Star PVC credit. A Material Safety Data Sheet is a means of verifying that a product does not contain PVC. | Applicable
71 | Materials | Internal Surfaces and Finishes | All Projects | Mandatory | Low Volatile Organic Compound (VOC) office furnishings, flooring and internal coatings (i.e. paints, adhesives and sealants). Refer Green Star Credit 13.2: Indoor Pollutants - Paints, Adhesives, Sealants and Carpets. | Applicable
72 | Materials | Internal Surfaces and Finishes | All Projects | Mandatory | Plasterboard with recycled content or third party certified plasterboard - Refer Green Star Credit 21: Sustainable Products - (B) Recycled Content Products and (D) Third-Party Certification for further detail. | Applicable
73 | Materials | Internal Surfaces and Finishes | All Projects | Mandatory | Use raw and unfinished surfaces where appropriate. | Applicable
74 | Materials | Other | All Projects | Mandatory | Maximise opportunities for the use of recycled materials and equipment. | Applicable
75 | Materials | Other | All Projects | Mandatory | Specify durable materials that can be readily recycled at the end of their life cycle. Products/materials with Stewardship Programs will be given preference. Refer Green Star Credit 21: Sustainable Products - (E) Stewardship Programs for further detail. | Applicable
76 | Building Fabric | Walls, Roofs, Floors, Glazing | All Projects | Mandatory | Entire building envelope insulation R-value to be 25% above BCA Deemed-to-Satisfy requirements, or meet the following R-values: | Applicable
77 | Building Fabric | Walls, Roofs, Floors, Glazing | All Projects | Mandatory | Walls R 3.5. | Applicable
78 | Building Fabric | Walls, Roofs, Floors, Glazing | All Projects | Mandatory | Ceilings R – 4. (Upper roof surface solar absorbance value to be not more than 0.4). | Applicable
79 | Building Fabric | Walls, Roofs, Floors, Glazing | All Projects | Mandatory | Suspended Floor R – 2.5. | Applicable
80 | Building Fabric | Walls, Roofs, Floors, Glazing | All Projects | Mandatory | Vertical outer edge of any slab on ground R - 1.25. | Applicable
81 | Building Fabric | Walls, Roofs, Floors, Glazing | All Projects | Mandatory | Independent of R-value requirements all external walls, roofs and lightweight floors must have an approved radiant barrier (i.e. Reflective Foil Laminate, Aircell, RFL blanket, foilboard, etc) installed that has a NCC (National Construction Code) or a NFPA (National Fire Protection Association) flammability rating. | Applicable
82 | Building Fabric | Walls, Roofs, Floors, Glazing | All Projects | Mandatory | All glazing in areas with active heating and cooling to be minimum double glazed with thermally enhanced or thermally broken frames and meet the following requirements: | Applicable
83 | Building Fabric | Walls, Roofs, Floors, Glazing | All Projects | Mandatory | Glazing systems with a maximum (total system) U-value of 2.8. | Applicable
84 | Building Fabric | Walls, Roofs, Floors, Glazing | All Projects | Mandatory | Glazing systems with a minimum visual transmittance of 0.4. | Applicable
85 | Building Fabric | Walls, Roofs, Floors, Glazing | All Projects | Mandatory | Unshaded glazing Solar Heat Gain Coefficient (SHGC) <0.4. | Applicable
86 | Building Fabric | Walls, Roofs, Floors, Glazing | All Projects | Mandatory | Where DTS provisions cannot be met then a JV3 solution will be required to demonstrate compliance as per the BCA and achieve a minimum 10% improvement in the proposed design when modelled against a reference case. This does not negate the earlier initiative for 25% building insulation improvement or the minimum glazing requirements. | Applicable
87 | Building Fabric | Ceiling Heights | All Projects | Mandatory | Ceiling heights to be a minimum of 2.7 metres to enable safe operation of ceiling fans. | Applicable
88 | Building Fabric | Daylight and Shading | Base Building & Whole Building | Mandatory | Vision glazing shading: Fixed devices must be shown to shade the nominated plane, 1.5m in from the viewing façade. The nominated plane must be shown to be shaded from direct sunlight for 80% of the nominated occupied hours for each day of the winter and spring equinoxes and the summer and winter solstices. Refer Green Star Credit 12.0: Visual Comfort - Glare Reduction: 12.0A Fixed Shading Devices. | Applicable
89 | Building Fabric | Daylight and Shading | All Projects | Mandatory | Minimum 40% of regularly occupied spaces to comply with Green Star daylight requirements. Refer Green Star Credit 12.1: Visual Comfort - Daylight. | Applicable
90 | Building Fabric | Daylight and Shading | All Projects | Mandatory | For offices: Operable blinds with VLT ≤ 10% to be provided to North, East and West in occupied spaces. Refer Green Star Credit 12.0: Visual Comfort - Glare Reduction: 12.0B Blinds or Screens. | Applicable
91 | Building Fabric | Building Sealing | All Projects | Mandatory | Building Sealing is a requirement under BCA Section J4 Building Sealing. | Applicable
92 | Building Fabric | Building Sealing | All Projects | Mandatory | Ensure windows and building fabric are well sealed e.g. compression seals on doors and operable windows, taped airtight membranes in building envelope. | Applicable
93 | Building Fabric | Building Sealing | All Projects | Mandatory | All exhaust fans to be fitted with self-sealing dampers. | Applicable
94 | Building Fabric | Building Sealing | All Projects | Mandatory | Building wrap to be installed in a way that seals the whole wall with connector strips at top and bottom of walls, all joints sealed, and all penetrations sealed to building wrap (including pipes, wiring, windows etc). | Applicable
95 | Building Fabric | Building Sealing | Base Building & Whole Building | Consideration | The building detailing and construction should be capable of achieving a building air tightness test result of less than 5 m3/hr/m2 @ 50 Pa. Any air tightness testing to be carried out in accordance with ATTMA TSL2 Non-Dwellings – October 2010 standard. | 0
96 | Equipment Fit Out | Equipment Efficiency | All Projects | Mandatory | Equipment used in fit out to be within one star rating of best available technology for energy and water efficiency. i.e. fridge / freezer / dishwasher (4 star water rating and 3.0 star energy rating) / oven / cook top / range hood/ hot water urns. Water efficiency of appliances can be determined by using http://waterrating.gov.vic.au/consumers/index.html. Energy efficiency of appliances can be confirmed on the website www.appliancesonline.com.au with performance ratings based on information provided on the website www.energyrating.gov.au. | Applicable
97 | Transport | Fuel Efficient Transport | Base Building & Whole Building | Mandatory | Allowance for at least 2 single phase sub-circuits (40 Amp capacity) on switch board to allow for e-vehicle recharging. | Applicable
98 | Transport | Fuel Efficient Transport | Base Building & Whole Building | Consideration | Dedicated parking is to be provided for electric vehicles as well as associated charging infrastructure commensurate to the size of the project. | Applicable
99 | Transport | Fuel Efficient Transport | Base Building & Whole Building | Mandatory | Covered bike area to accommodate on ground bicycle parking in excess of the Moreland Planning Scheme (bike parking for at least at least 7.5% of total regular occupants and 5% of peak visitors). | Applicable
100 | Transport | Bicycle Facilities | All Projects | Mandatory | Locker ratio of 1.2 per bicycle rack required for best practice (handbook only requires 1 per bicycle rack = standard practice). The design of the end-of trip facilities must be appropriate to encourage their use over that of private vehicle use. Therefore, the project team should be able to justify how their location, locker sizes, privacy requirements, and size are conducive to this aim. Refer Green Star Credit 17B.4: Sustainable Transport - Active Transport Facilities. | Applicable
101 | Transport | Bicycle Facilities | Base Building & Whole Building | Mandatory | Continuous and accessible travel to the bike parking area. If bike parking area is external, access between building and bike parking should be protected from weather. | Applicable
102 | Urban Ecology | Biodiversity | Base Building & Whole Building | Mandatory | The project is to incorporate design features that enhance the ecological character and biodiversity of the site. | Applicable
103 | Urban Ecology | Biodiversity | Base Building & Whole Building | Mandatory | The project is to incorporate design features that result in no net loss of biodiversity on the site. | Applicable
104 | Urban Ecology | Biodiversity | All Projects | Mandatory | The project is to incorporate design features that provide high quality amenity green space for building occupants (refer Comfort section). | Applicable
105 | Management | Commissioning | All Projects | Mandatory | Commissioning of HVAC systems to include adherence to Moreland's Indoor Thermal Comfort Policy requirements. | Applicable
106 | Management | Commissioning | All Projects | Consideration | An Independent Commissioning Agent (ICA) is required for all major projects (>$2M). Refer Green Star Credit 2.4: Independent Commissioning Agent. | Applicable
107 | Management | Commissioning | All Projects | Mandatory | Where an Independent Commissioning Agent is engaged, they are to review project compliance with the Moreland ESD Matrix at each project phase. | Applicable
108 | Management | Commissioning | All Projects | Mandatory | Quarterly building tuning to be undertaken for at least 12 months following practical completion. Refer Green Star Credit 2.3: Commissioning and Tuning - Building Systems Tuning. | Applicable
109 | Management | Commissioning | All Projects | Mandatory | Establish a service and maintainability review procedure to facilitate design input from the facilities manager and relevant Moreland operations staff, and any relevant suppliers and subcontractors (if engaged). Refer Green Star Credit 2.1: Commissioning and Tuning - Services and Maintainability Review. | Applicable
110 | Management | Responsible Construction Practices | All Projects | Mandatory | A comprehensive project-specific best practice Environmental Management Plan must be developed to manage environmental issues from excavation, demolition works construction activities. Refer Green Star Credit 7.0: Construction Environmental Management - Environmental Management Plan. | Applicable
111 | Management | Responsible Construction Practices | All Projects | Mandatory | Recycle and/or reuse at least 90% of demolition and construction waste. Refer Green Star Credit 22B: Construction and Demolition Waste - Percentage Benchmark. | Applicable
112 | Management | Responsible Construction Practices | All Projects | Consideration | Tender & Construction Phases Only | Applicable
113 | Management | Responsible Construction Practices | All Projects | Consideration | Tender & Construction Phases Only | Applicable
114 | Management | Operational Waste Management | All Projects | Mandatory | An Operational Waste Management Plan (OWMP) is to be developed for the project and the strategies reflected in the building design. Refer Green Star Credit 8: Operational Waste for guiding principles. | Applicable

## Detail Design
Moreland ESD Matrix | [5 empty] | Detail Design
0
All fields in light blue are to be completed by the project consultant and submitted to Moreland City Council for review. All fields in green are to be completed by Moreland City Council.
| MCC: PROJECT APPROACH APPROVED? |  | No
MCC: APPROVED BY
MCC: APPROVAL DATE
# | CATEGORY | SUB CATEGORY | PROJECT TYPE | MANDATORY OR CONSIDERATION | SUSTAINABILITY REQUIREMENT | MCC: APPLICABILITY | CONSULTANT: COMPLIANCE STATUS | CONSULTANT: PROJECT APROACH TO REQUIREMENT AND RESPONSE TO COMPLIANCE STATUS | MCC: APPROACH APPROVAL | MCC: COMMENTS
1 | Lighting | Technology | All Projects | Mandatory | All luminaires to be LED. | Applicable
2 | Lighting | Illumination | All Projects | Mandatory | Lighting illumination power density (IPD) target of no greater than 5 watts/sqm on average across the building (indoor lighting). | Applicable
3 | Lighting | Illumination | All Projects | Mandatory | For offices: Ceiling area should have an average surface illuminance of at least 30% of the lighting levels on the working plane to improve uniformity of lighting. An average surface reflectance for ceilings of at least 0.75 (corresponds to matte flat white ceiling). Refer Green Star Credit 10.2: Lighting Comfort - Surface Illuminance. | Applicable
4 | Lighting | Illumination | All Projects | Mandatory | Use light interior surfaces and external/internal light shelves to facilitate diffuse light penetration into space. | Applicable
5 | Lighting | Illumination | All Projects | Mandatory | Design lux levels are to be in accordance with Green Star Design & As Built best practice guidelines. Refer Green Star Credit 11.1.1: Lighting Comfort - General Illuminance for best practice lighting levels. | Applicable
6 | Lighting | Illumination | All Projects | Mandatory | Lumanires to have a minimum Colour Rendering index (CRI) of 80. | Applicable
7 | Lighting | Illumination | All Projects | Mandatory | For offices: If ambient light is below 300 lux, task lights providing 200 to 500 lux at the work surface are to be made available upon request. Refer WELL Building Standard Feature 53: Visual Lighting Design, Part 1 (c). Use task lighting solutions for task based activity areas to reduce bulk lighting requirements | Applicable
8 | Lighting | Illumination | All Projects | Mandatory | All bare light sources must be fitted with baffles, louvers, translucent diffusers, ceiling design, or other means that obscures the direct light source from all viewing angles of occupants, including looking directly upwards. Refer Green Star Credit 10.1.2: Lighting Comfort - Glare Reduction (Option 10.1.2A). | Applicable
9 | Lighting | Illumination | All Projects | Mandatory | Project must comply with AS 4282 Control of the Obtrusive Effects of Outdoor Lighting and demonstrate that light pollution from outdoor lighting or lighting from internal sources is reduced. Refer Green Star Credit 24: Light Pollution. | Applicable
10 | Lighting | Control Systems | All Projects | Mandatory | Lighting control to be linked to building management system and/or security access system for smaller projects. | Applicable
11 | Lighting | Control Systems | All Projects | Mandatory | For all common areas include occupancy (PIR) sensors. Avoid the use of complicated and/or proprietary lighting control systems, standalone sensors with remote control programming are preferred. | Applicable
12 | Lighting | Control Systems | All Projects | Mandatory | Sensors to be installed above room entry facing the activity area of the room unless otherwise specified. Sensors not to be positioned to face doorways. | Applicable
13 | Lighting | Control Systems | All Projects | Mandatory | For Class 5 and 9a buildings only, the size of individually switched lighting zones is not to exceed 100m2. | Applicable
14 | Heating Ventilation and Air Conditioning | Technology | All Projects | Mandatory | Moreland is moving towards 100% electric buildings and is taking steps to actively reduce the usage of natural gas in building operations. Gas fired heating and hot water solutions will be considered only where required due to operational constraints. | Applicable
15 | Heating Ventilation and Air Conditioning | Technology | All Projects | Mandatory | If VRF/VRV systems are being considered then an analysis should be provided to demonstrate the cost benefit of refrigerant heat recovery. Consultant to ensure equipment can maintain internal temperatures during design summer and winter ambient temperatures. From early planning phases, designers must allow for larger plant associated with high COP outdoor units. | Applicable
16 | Heating Ventilation and Air Conditioning | Technology | All Projects | Mandatory | Where refrigerant based equipment is deemed unsuitable due to scale of project, preference is for high efficiency adiabatic air cooled chillers and high efficiency condensing gas boilers OR reverse cycle air-cooled heat pumps. Consultants to provide HVAC selection matrix to justify strategy in relation to project specific requirements. | Applicable
17 | Heating Ventilation and Air Conditioning | Technology | All Projects | Mandatory | All natural gas boilers specified to include fully modulating condensing technology at or greater than 96% net efficiency. | Applicable
18 | Heating Ventilation and Air Conditioning | Technology | All Projects | Mandatory | Where continuous 100% fresh air is required (i.e. Gymnasiums), HVAC systems will employ closed loop heat exchange technology with conversion efficiency greater than 75%. Specify maximum heat exchanger pressure drop of 100Pa. Specify low pressure heat recovery bypass (not equivalent to heat recovery pressure drop) for systems over 500 L/s. | Applicable
19 | Heating Ventilation and Air Conditioning | Technology | All Projects | Mandatory | All exhaust ventilation systems that operate non-continuously to be fitted with backdraft damper (up to 300 L/s) or motorised shutoff damper (over 300 L/s). | Applicable
20 | Heating Ventilation and Air Conditioning | Technology | All Projects | Mandatory | For spaces with highly variable occupancy (e.g. auditoriums, gymnasiums etc), provide CO2 control to modulate outdoor air to maintain CO2 concentration of 700ppm. | Applicable
21 | Heating Ventilation and Air Conditioning | Technology | All Projects | Mandatory | Ceiling fans shall be considered in any naturally ventilated or mixed mode spaces to reduce need to air-conditioning operation. | Applicable
22 | Heating Ventilation and Air Conditioning | Economy Features | All Projects | Mandatory | Motorised and fully modulating economy dampers to be fitted to all integrated HVAC systems (packaged or split ducted) with 100% outside air capability. | Applicable
23 | Heating Ventilation and Air Conditioning | Economy Features | All Projects | Mandatory | All Air Handling Unit fans are to include Variable Speed Drive technology capable of being controlled by non-proprietary systems. Fan or pump motors to be direct drive. Belts and pulleys are not to be used. | Applicable
24 | Heating Ventilation and Air Conditioning | Economy Features | All Projects | Mandatory | All heat pumps to employ variable speed compressors. | Applicable
25 | Heating Ventilation and Air Conditioning | Economy Features | All Projects | Consideration | Submetering to be installed for all central plant items (boilers, domestic hot water, chillers, VRF etc.) with facility for ongoing monitoring of system energy consumption. | 0
26 | Heating Ventilation and Air Conditioning | Economy Features | All Projects | Consideration | For large central plant consider using low load plant and/or thermal buffer for efficient low load performance and reduced equipment cycling. | 0
27 | Heating Ventilation and Air Conditioning | Control Systems | All Projects | Mandatory | All large projects to include open protocol Building Management System (BMS). | Applicable
28 | Heating Ventilation and Air Conditioning | Control Systems | All Projects | Mandatory | Specify occupancy control for small systems (active on, passive off*) unless system is known to operate continuously for 6+ hours per day. Active on, passive off works on the basis that the system has to be manually started (e.g. push button with run-on timer), but passively deactivated (e.g. motion sensor). | Applicable
29 | Heating Ventilation and Air Conditioning | Control Systems | All Projects | Mandatory | For ducted systems over 20kW, warm-up and pull down cycle to operate in full recirculation based on BMS (where specified) optimised start-up times. | Applicable
30 | Heating Ventilation and Air Conditioning | Control Systems | All Projects | Consideration | In mixed mode spaces, provide window/door reed switches to deactivate heating and cooling systems when windows or doors are open. | 0
31 | Heating Ventilation and Air Conditioning | Control Systems | All Projects | Mandatory | For large systems, staging of central plant to be optimised using advanced BMS controls or proprietary equipment staging module (e.g. chillers). | Applicable
32 | Heating Ventilation and Air Conditioning | Control Systems | All Projects | Mandatory | Controls strategy to adhere to Moreland's Indoor Thermal Comfort Policy including restricted temperature control (excluding wet areas and activity rooms) and restricted run time parameters via a direct digital Building Management System (BMS). | Applicable
33 | Heating Ventilation and Air Conditioning | Control Systems | All Projects | Mandatory | Split systems other than split ducted (hi wall, cassette, under ceiling) will include proprietary wired wall mounted controllers with administrator lock out capabilities of hi and low temperature, fan speed, run time. Direct occupant control of space temperature is not permitted. Infrared remote controllers (IRCs) are not to be used. | Applicable
34 | Heating Ventilation and Air Conditioning | Refrigerants | All Projects | Mandatory | All refrigerants must be zero ODP in composition and manufacture. Refrigerant leak detection must be provided for water cooled systems. | Applicable
35 | Hot Water | Technology | All Projects | Mandatory | Council has a preference for high efficiency electric hot water systems that can link to existing or future solar PV. Facility-specific operational requirements will determine if gas boosted hot water is acceptable for use. | Applicable
36 | Hot Water | Technology | All Projects | Mandatory | Preference for high efficiency electric hot water heat pumps to be used. heat pump technology to have a CoP within 15% of the most efficient equivalent capacity unit available. | Applicable
37 | Hot Water | Technology | All Projects | Mandatory | Instantaneous electric systems may be used for remote or infrequent/low-flow uses. | Applicable
38 | Hot Water | Technology | All Projects | Mandatory | Hot water system gas boosters (where required) to be high efficiency and employ condensing technology at or greater than 96% net efficiency (including manifolded arrays where staged multiple units are required). | Applicable
39 | Hot Water | Technology | All Projects | Mandatory | Hot Water storage systems with integral natural gas boosting are not to be used. | Applicable
40 | Hot Water | Pipe Insulation | All Projects | Mandatory | All hot water piping (flow and return) above 25mm Outside Diameter (OD) shall be insulated with pre formed sectional glass wool or polyester insulation in accordance with NCC Specification J5.2c compliance requirements. All exposed pipe work insulation shall be sheathed with 0.5mm thick zinc anneal sheet metal or approved equivalent. All sheathing shall be installed in a manner which resists entry of water and UV light. | Applicable
41 | Hot Water | Pipe Insulation | All Projects | Mandatory | All hot water pipes (flow and return) 20mm Outside Diameter (OD) or less shall be fully insulated in accordance with NCC Specification J5.2c compliance requirements. All exposed pipe work insulation shall be sheathed in a UV protective coating, i.e. foil tape or equivalent coating. All sheathing shall be installed in a manner which resists entry of water and UV light. | Applicable
42 | Hot Water | Pipe Insulation | All Projects | Mandatory | Note: Pre-lagged (Kemlag or Polylag) pipe and PEX (or crosslinked polyethylene) hot water pipe is not considered to be insulated in accordance with requirements and must be insulated in accordance with NCC Specification J5.2c. | Applicable
43 | Hot Water | Control Systems | Base Building & Whole Building | Mandatory | Ring main hot water systems will include a digital time clock control mechanism that: - prevents hot water circulation during non-occupancy hours. - starts ring main at least one hour prior (or greater if required for occupational and health and safety requirements) to building occupancy to circulate any accumulated bacteria through 60 degree water to kill any Legionella bacteria. | Applicable
44 | Hot Water | Control Systems | All Projects | Mandatory | DHW operation to be controlled via BMS or linked to building security access system for smaller projects. | Applicable
45 | Renewable Energy | Technology | Base Building & Whole Building | Mandatory | Reduce total peak electricity demand by at least 20% through the use of on-site renewables. | Applicable
46 | Renewable Energy | Technology | Base Building & Whole Building | Mandatory | Design roof space to maximise the capture of solar energy e.g. create unobstructed roof space, ideally pitched towards north and allowing for penetration free anchoring. | Applicable
47 | Renewable Energy | Technology | Base Building & Whole Building | Mandatory | Ensure roof-mounted solar infrastructure is safe and accessible for service/cleaning as required. | Applicable
48 | Water Efficiency and Stormwater | Fixtures and fittings | All Projects | Mandatory | Shower heads: 3 star WELS, 7.5L/min flow rate. | Applicable
49 | Water Efficiency and Stormwater | Fixtures and fittings | All Projects | Mandatory | Shower taps: push button time delay variable temperature mixing valve (i.e. Enware TFC790925 or approved equivalent). | Applicable
50 | Water Efficiency and Stormwater | Fixtures and fittings | All Projects | Mandatory | Toilets: 4 star WELS. | Applicable
51 | Water Efficiency and Stormwater | Fixtures and fittings | All Projects | Mandatory | Urinals: 6 star WELS, sensor operated. | Applicable
52 | Water Efficiency and Stormwater | Fixtures and fittings | All Projects | Mandatory | Taps: 6 star WELS, push button. | Applicable
53 | Water Efficiency and Stormwater | Washing Machines, Dishwashers & Other Appliances | All Projects | Mandatory | Within one star of Best WELS rating available. (See Equipment section for Energy Ratings) | Applicable
54 | Water Efficiency and Stormwater | Rainwater Tanks | Base Building & Whole Building | Mandatory | Rainwater harvesting system to supply toilets, urinals, laundry, garden irrigation, etc. Match roof capture area and tank size to expected use. The Tankulator tool (http://tankulator.ata.org.au/) can help size tanks appropriately to expected use. | Applicable
55 | Water Efficiency and Stormwater | Rainwater Tanks | Base Building & Whole Building | Mandatory | Design roof/landscapes and drainage system to maximise the capture and storage of high quality rainwater. | Applicable
56 | Water Efficiency and Stormwater | Stormwater Quality | Base Building & Whole Building | Mandatory | Design the stormwater management system to achieve Best Practice stormwater management. A rainwater harvesting system (see rainwater tanks above) and/or raingardens may be required. Best Practice stormwater management can be demonstrated by either achieving a 100% score in Melbourne Water STORM tool or MUSIC modelling. (http://storm.melbournewater.com.au/). Raingardens to be designed in accordance with Moreland’s Tech notes. | Applicable
57 | Comfort | Acoustic Comfort | All Projects | Mandatory | Internal ambient noise levels in regularly occupied areas are suitable and relevant to the activity type in the room. Refer Green Star Credit 10.1: Acoustic Comfort - Internal Noise Levels. | Applicable
58 | Comfort | Acoustic Comfort | All Projects | Mandatory | Regularly occupied areas are built to reduce the persistence of sound to a level suitable to the activities in the space. Refer Green Star Credit 10.2: Acoustic Comfort - Reverberation. | Applicable
59 | Comfort | Indoor Air Quality | All Projects | Mandatory | Provide sufficient outdoor air to ensure levels of indoor pollutants are maintained at acceptable levels through an increase in outdoor air or maintaining CO2 concentrations. Refer Green Star Credit 9.2: Indoor Air Quality - Provision of Outdoor Air. | Applicable
60 | Comfort | High Quality Amenity Spaces | All Projects | Mandatory | High quality amenity space(s) are provided (a general amenity area or, additional breakout space), intended for use by staff or regular occupants, and which meet at least three of the specified criteria for; interaction, ventilation, daylight, views, landscaping and noise. Refer Green Star Interiors Credit 14B: Quality of Amenities - Amenity Space Prescriptive Pathway. | Applicable
61 | Materials | Concrete | All Projects | Mandatory | 30% minimum cement replacement minimum with 40% as a stretch target. Refer Green Star Credit 19B.1.1: Life Cycle Impacts - Concrete - Portland Cement Reduction. | Applicable
62 | Materials | Concrete | All Projects | Mandatory | 40% coarse aggregate substitution or 25% fine (sand) aggregate substitution. Refer Green Star Credit 19B.1.3: Life Cycle Impacts - Concrete - Aggregates Reduction. | Applicable
63 | Materials | Concrete | All Projects | Mandatory | At least 50% of all mix water for concrete used in the project is from a captured or reclaimed source. Refer Green Star Credit 19B.1.2: Life Cycle Impacts - Concrete - Water Reduction. | Applicable
64 | Materials | Steel | Base Building & Whole Building | Mandatory | Steel to be sourced from a Responsible Steel Maker in accordance with Green Star Design and As Built guidelines. Refer Green Star Credit 20.1: Responsible Building Materials - Structural and Reinforcing Steel. | Applicable
65 | Materials | External Surfaces and Finishes | Base Building & Whole Building | Mandatory | 75% of the total project site area comprises building or landscaping elements that reduce the impact of heat island effect. This includes vegetation, green roofs, light rooding materials and hard-scape, water bodies and solar PV. Refer Green Star Credit 25: Heat Island Effect. | Applicable
66 | Materials | Timber | All Projects | Mandatory | At least 90% timber used to be FSC or PEFC accredited or re-used/recycled. Refer Green Star Credit 20.2: Responsible Building Materials - Timber Products. | Applicable
67 | Materials | Timber | All Projects | Mandatory | The use of tropical hardwoods such as Merbau, Mirabow, Ipil, Kwila, Vesi are not permitted under any circumstances. | Applicable
68 | Materials | Timber | All Projects | Mandatory | All engineered wood products, including office furniture and fit outs to comply with E0 standard for formaldehyde levels. Where no E0 Product is readily available criteria within the Green Star Formaldehyde Minimisation credit can be applied. Refer Green Star Credit 13.2: Indoor Pollutants - Engineered Wood Products. | Applicable
69 | Materials | Timber | All Projects | Mandatory | Preference will be given to laminated timber over native structural hardwoods. | Applicable
70 | Materials | PVC | All Projects | Mandatory | To reduce environmental and health impacts for building users internal fits outs plastics (e.g. vinyl flooring and carpet underlays) should exclude PVC. Where PVC is used apply Best Practice Guidelines for PVC in the Built Environment by specifying eco-labels (e.g. Global-Mark Certified) that comply with the Green Star PVC credit. A Material Safety Data Sheet is a means of verifying that a product does not contain PVC. | Applicable
71 | Materials | Internal Surfaces and Finishes | All Projects | Mandatory | Low Volatile Organic Compound (VOC) office furnishings, flooring and internal coatings (i.e. paints, adhesives and sealants). Refer Green Star Credit 13.2: Indoor Pollutants - Paints, Adhesives, Sealants and Carpets. | Applicable
72 | Materials | Internal Surfaces and Finishes | All Projects | Mandatory | Plasterboard with recycled content or third party certified plasterboard - Refer Green Star Credit 21: Sustainable Products - (B) Recycled Content Products and (D) Third-Party Certification for further detail. | Applicable
73 | Materials | Internal Surfaces and Finishes | All Projects | Mandatory | Use raw and unfinished surfaces where appropriate. | Applicable
74 | Materials | Other | All Projects | Mandatory | Maximise opportunities for the use of recycled materials and equipment. | Applicable
75 | Materials | Other | All Projects | Mandatory | Specify durable materials that can be readily recycled at the end of their life cycle. Products/materials with Stewardship Programs will be given preference. Refer Green Star Credit 21: Sustainable Products - (E) Stewardship Programs for further detail. | Applicable
76 | Building Fabric | Walls, Roofs, Floors, Glazing | All Projects | Mandatory | Entire building envelope insulation R-value to be 25% above BCA Deemed-to-Satisfy requirements, or meet the following R-values: | Applicable
77 | Building Fabric | Walls, Roofs, Floors, Glazing | All Projects | Mandatory | Walls R 3.5. | Applicable
78 | Building Fabric | Walls, Roofs, Floors, Glazing | All Projects | Mandatory | Ceilings R – 4. (Upper roof surface solar absorbance value to be not more than 0.4). | Applicable
79 | Building Fabric | Walls, Roofs, Floors, Glazing | All Projects | Mandatory | Suspended Floor R – 2.5. | Applicable
80 | Building Fabric | Walls, Roofs, Floors, Glazing | All Projects | Mandatory | Vertical outer edge of any slab on ground R - 1.25. | Applicable
81 | Building Fabric | Walls, Roofs, Floors, Glazing | All Projects | Mandatory | Independent of R-value requirements all external walls, roofs and lightweight floors must have an approved radiant barrier (i.e. Reflective Foil Laminate, Aircell, RFL blanket, foilboard, etc) installed that has a NCC (National Construction Code) or a NFPA (National Fire Protection Association) flammability rating. | Applicable
82 | Building Fabric | Walls, Roofs, Floors, Glazing | All Projects | Mandatory | All glazing in areas with active heating and cooling to be minimum double glazed with thermally enhanced or thermally broken frames and meet the following requirements: | Applicable
83 | Building Fabric | Walls, Roofs, Floors, Glazing | All Projects | Mandatory | Glazing systems with a maximum (total system) U-value of 2.8. | Applicable
84 | Building Fabric | Walls, Roofs, Floors, Glazing | All Projects | Mandatory | Glazing systems with a minimum visual transmittance of 0.4. | Applicable
85 | Building Fabric | Walls, Roofs, Floors, Glazing | All Projects | Mandatory | Unshaded glazing Solar Heat Gain Coefficient (SHGC) <0.4. | Applicable
86 | Building Fabric | Walls, Roofs, Floors, Glazing | All Projects | Mandatory | Where DTS provisions cannot be met then a JV3 solution will be required to demonstrate compliance as per the BCA and achieve a minimum 10% improvement in the proposed design when modelled against a reference case. This does not negate the earlier initiative for 25% building insulation improvement or the minimum glazing requirements. | Applicable
87 | Building Fabric | Ceiling Heights | All Projects | Mandatory | Ceiling heights to be a minimum of 2.7 metres to enable safe operation of ceiling fans. | Applicable
88 | Building Fabric | Daylight and Shading | Base Building & Whole Building | Mandatory | Vision glazing shading: Fixed devices must be shown to shade the nominated plane, 1.5m in from the viewing façade. The nominated plane must be shown to be shaded from direct sunlight for 80% of the nominated occupied hours for each day of the winter and spring equinoxes and the summer and winter solstices. Refer Green Star Credit 12.0: Visual Comfort - Glare Reduction: 12.0A Fixed Shading Devices. | Applicable
89 | Building Fabric | Daylight and Shading | All Projects | Mandatory | Minimum 40% of regularly occupied spaces to comply with Green Star daylight requirements. Refer Green Star Credit 12.1: Visual Comfort - Daylight. | Applicable
90 | Building Fabric | Daylight and Shading | All Projects | Mandatory | For offices: Operable blinds with VLT ≤ 10% to be provided to North, East and West in occupied spaces. Refer Green Star Credit 12.0: Visual Comfort - Glare Reduction: 12.0B Blinds or Screens. | Applicable
91 | Building Fabric | Building Sealing | All Projects | Mandatory | Building Sealing is a requirement under BCA Section J4 Building Sealing. | Applicable
92 | Building Fabric | Building Sealing | All Projects | Mandatory | Ensure windows and building fabric are well sealed e.g. compression seals on doors and operable windows, taped airtight membranes in building envelope. | Applicable
93 | Building Fabric | Building Sealing | All Projects | Mandatory | All exhaust fans to be fitted with self-sealing dampers. | Applicable
94 | Building Fabric | Building Sealing | All Projects | Mandatory | Building wrap to be installed in a way that seals the whole wall with connector strips at top and bottom of walls, all joints sealed, and all penetrations sealed to building wrap (including pipes, wiring, windows etc). | Applicable
95 | Building Fabric | Building Sealing | Base Building & Whole Building | Consideration | The building detailing and construction should be capable of achieving a building air tightness test result of less than 5 m3/hr/m2 @ 50 Pa. Any air tightness testing to be carried out in accordance with ATTMA TSL2 Non-Dwellings – October 2010 standard. | 0
96 | Equipment Fit Out | Equipment Efficiency | All Projects | Mandatory | Equipment used in fit out to be within one star rating of best available technology for energy and water efficiency. i.e. fridge / freezer / dishwasher (4 star water rating and 3.0 star energy rating) / oven / cook top / range hood/ hot water urns. Water efficiency of appliances can be determined by using http://waterrating.gov.vic.au/consumers/index.html. Energy efficiency of appliances can be confirmed on the website www.appliancesonline.com.au with performance ratings based on information provided on the website www.energyrating.gov.au. | Applicable
97 | Transport | Fuel Efficient Transport | Base Building & Whole Building | Mandatory | Allowance for at least 2 single phase sub-circuits (40 Amp capacity) on switch board to allow for e-vehicle recharging. | Applicable
98 | Transport | Fuel Efficient Transport | Base Building & Whole Building | Consideration | Dedicated parking is to be provided for electric vehicles as well as associated charging infrastructure commensurate to the size of the project. | Applicable
99 | Transport | Fuel Efficient Transport | Base Building & Whole Building | Mandatory | Covered bike area to accommodate on ground bicycle parking in excess of the Moreland Planning Scheme (bike parking for at least at least 7.5% of total regular occupants and 5% of peak visitors). | Applicable
100 | Transport | Bicycle Facilities | All Projects | Mandatory | Locker ratio of 1.2 per bicycle rack required for best practice (handbook only requires 1 per bicycle rack = standard practice). The design of the end-of trip facilities must be appropriate to encourage their use over that of private vehicle use. Therefore, the project team should be able to justify how their location, locker sizes, privacy requirements, and size are conducive to this aim. Refer Green Star Credit 17B.4: Sustainable Transport - Active Transport Facilities. | Applicable
101 | Transport | Bicycle Facilities | Base Building & Whole Building | Mandatory | Continuous and accessible travel to the bike parking area. If bike parking area is external, access between building and bike parking should be protected from weather. | Applicable
102 | Urban Ecology | Biodiversity | Base Building & Whole Building | Mandatory | The project is to incorporate design features that enhance the ecological character and biodiversity of the site. | Applicable
103 | Urban Ecology | Biodiversity | Base Building & Whole Building | Mandatory | The project is to incorporate design features that result in no net loss of biodiversity on the site. | Applicable
104 | Urban Ecology | Biodiversity | All Projects | Mandatory | The project is to incorporate design features that provide high quality amenity green space for building occupants (refer Comfort section). | Applicable
105 | Management | Commissioning | All Projects | Mandatory | Commissioning of HVAC systems to include adherence to Moreland's Indoor Thermal Comfort Policy requirements. | Applicable
106 | Management | Commissioning | All Projects | Consideration | An Independent Commissioning Agent (ICA) is required for all major projects (>$2M). Refer Green Star Credit 2.4: Independent Commissioning Agent. | Applicable
107 | Management | Commissioning | All Projects | Mandatory | Where an Independent Commissioning Agent is engaged, they are to review project compliance with the Moreland ESD Matrix at each project phase. | Applicable
108 | Management | Commissioning | All Projects | Mandatory | Quarterly building tuning to be undertaken for at least 12 months following practical completion. Refer Green Star Credit 2.3: Commissioning and Tuning - Building Systems Tuning. | Applicable
109 | Management | Commissioning | All Projects | Mandatory | Establish a service and maintainability review procedure to facilitate design input from the facilities manager and relevant Moreland operations staff, and any relevant suppliers and subcontractors (if engaged). Refer Green Star Credit 2.1: Commissioning and Tuning - Services and Maintainability Review. | Applicable
110 | Management | Responsible Construction Practices | All Projects | Mandatory | A comprehensive project-specific best practice Environmental Management Plan must be developed to manage environmental issues from excavation, demolition works construction activities. Refer Green Star Credit 7.0: Construction Environmental Management - Environmental Management Plan. | Applicable
111 | Management | Responsible Construction Practices | All Projects | Mandatory | Recycle and/or reuse at least 90% of demolition and construction waste. Refer Green Star Credit 22B: Construction and Demolition Waste - Percentage Benchmark. | Applicable
112 | Management | Responsible Construction Practices | All Projects | Consideration | Tender & Construction Phases Only | Applicable
113 | Management | Responsible Construction Practices | All Projects | Consideration | Tender & Construction Phases Only | Applicable
114 | Management | Operational Waste Management | All Projects | Mandatory | An Operational Waste Management Plan (OWMP) is to be developed for the project and the strategies reflected in the building design. Refer Green Star Credit 8: Operational Waste for guiding principles. | Applicable

## Tender
Moreland ESD Matrix | [5 empty] | Tender
0
All fields in light blue are to be completed by the project consultant and submitted to Moreland City Council for review. All fields in green are to be completed by Moreland City Council.
| MCC: PROJECT APPROACH APPROVED? |  | No
MCC: APPROVED BY
MCC: APPROVAL DATE
# | CATEGORY | SUB CATEGORY | PROJECT TYPE | MANDATORY OR CONSIDERATION | SUSTAINABILITY REQUIREMENT | MCC: APPLICABILITY | CONSULTANT: COMPLIANCE STATUS | CONSULTANT: PROJECT APROACH TO REQUIREMENT AND RESPONSE TO COMPLIANCE STATUS | MCC: APPROACH APPROVAL | MCC: COMMENTS
1 | Lighting | Technology | All Projects | Mandatory | All luminaires to be LED. | Applicable
2 | Lighting | Illumination | All Projects | Mandatory | Lighting illumination power density (IPD) target of no greater than 5 watts/sqm on average across the building (indoor lighting). | Applicable
3 | Lighting | Illumination | All Projects | Mandatory | For offices: Ceiling area should have an average surface illuminance of at least 30% of the lighting levels on the working plane to improve uniformity of lighting. An average surface reflectance for ceilings of at least 0.75 (corresponds to matte flat white ceiling). Refer Green Star Credit 10.2: Lighting Comfort - Surface Illuminance. | Applicable
4 | Lighting | Illumination | All Projects | Mandatory | Use light interior surfaces and external/internal light shelves to facilitate diffuse light penetration into space. | Applicable
5 | Lighting | Illumination | All Projects | Mandatory | Design lux levels are to be in accordance with Green Star Design & As Built best practice guidelines. Refer Green Star Credit 11.1.1: Lighting Comfort - General Illuminance for best practice lighting levels. | Applicable
6 | Lighting | Illumination | All Projects | Mandatory | Lumanires to have a minimum Colour Rendering index (CRI) of 80. | Applicable
7 | Lighting | Illumination | All Projects | Mandatory | For offices: If ambient light is below 300 lux, task lights providing 200 to 500 lux at the work surface are to be made available upon request. Refer WELL Building Standard Feature 53: Visual Lighting Design, Part 1 (c). Use task lighting solutions for task based activity areas to reduce bulk lighting requirements | Applicable
8 | Lighting | Illumination | All Projects | Mandatory | All bare light sources must be fitted with baffles, louvers, translucent diffusers, ceiling design, or other means that obscures the direct light source from all viewing angles of occupants, including looking directly upwards. Refer Green Star Credit 10.1.2: Lighting Comfort - Glare Reduction (Option 10.1.2A). | Applicable
9 | Lighting | Illumination | All Projects | Mandatory | Project must comply with AS 4282 Control of the Obtrusive Effects of Outdoor Lighting and demonstrate that light pollution from outdoor lighting or lighting from internal sources is reduced. Refer Green Star Credit 24: Light Pollution. | Applicable
10 | Lighting | Control Systems | All Projects | Mandatory | Lighting control to be linked to building management system and/or security access system for smaller projects. | Applicable
11 | Lighting | Control Systems | All Projects | Mandatory | For all common areas include occupancy (PIR) sensors. Avoid the use of complicated and/or proprietary lighting control systems, standalone sensors with remote control programming are preferred. | Applicable
12 | Lighting | Control Systems | All Projects | Mandatory | Sensors to be installed above room entry facing the activity area of the room unless otherwise specified. Sensors not to be positioned to face doorways. | Applicable
13 | Lighting | Control Systems | All Projects | Mandatory | For Class 5 and 9a buildings only, the size of individually switched lighting zones is not to exceed 100m2. | Applicable
14 | Heating Ventilation and Air Conditioning | Technology | All Projects | Mandatory | Moreland is moving towards 100% electric buildings and is taking steps to actively reduce the usage of natural gas in building operations. Gas fired heating and hot water solutions will be considered only where required due to operational constraints. | Applicable
15 | Heating Ventilation and Air Conditioning | Technology | All Projects | Mandatory | If VRF/VRV systems are being considered then an analysis should be provided to demonstrate the cost benefit of refrigerant heat recovery. Consultant to ensure equipment can maintain internal temperatures during design summer and winter ambient temperatures. From early planning phases, designers must allow for larger plant associated with high COP outdoor units. | Applicable
16 | Heating Ventilation and Air Conditioning | Technology | All Projects | Mandatory | Where refrigerant based equipment is deemed unsuitable due to scale of project, preference is for high efficiency adiabatic air cooled chillers and high efficiency condensing gas boilers OR reverse cycle air-cooled heat pumps. Consultants to provide HVAC selection matrix to justify strategy in relation to project specific requirements. | Applicable
17 | Heating Ventilation and Air Conditioning | Technology | All Projects | Mandatory | All natural gas boilers specified to include fully modulating condensing technology at or greater than 96% net efficiency. | Applicable
18 | Heating Ventilation and Air Conditioning | Technology | All Projects | Mandatory | Where continuous 100% fresh air is required (i.e. Gymnasiums), HVAC systems will employ closed loop heat exchange technology with conversion efficiency greater than 75%. Specify maximum heat exchanger pressure drop of 100Pa. Specify low pressure heat recovery bypass (not equivalent to heat recovery pressure drop) for systems over 500 L/s. | Applicable
19 | Heating Ventilation and Air Conditioning | Technology | All Projects | Mandatory | All exhaust ventilation systems that operate non-continuously to be fitted with backdraft damper (up to 300 L/s) or motorised shutoff damper (over 300 L/s). | Applicable
20 | Heating Ventilation and Air Conditioning | Technology | All Projects | Mandatory | For spaces with highly variable occupancy (e.g. auditoriums, gymnasiums etc), provide CO2 control to modulate outdoor air to maintain CO2 concentration of 700ppm. | Applicable
21 | Heating Ventilation and Air Conditioning | Technology | All Projects | Mandatory | Ceiling fans shall be considered in any naturally ventilated or mixed mode spaces to reduce need to air-conditioning operation. | Applicable
22 | Heating Ventilation and Air Conditioning | Economy Features | All Projects | Mandatory | Motorised and fully modulating economy dampers to be fitted to all integrated HVAC systems (packaged or split ducted) with 100% outside air capability. | Applicable
23 | Heating Ventilation and Air Conditioning | Economy Features | All Projects | Mandatory | All Air Handling Unit fans are to include Variable Speed Drive technology capable of being controlled by non-proprietary systems. Fan or pump motors to be direct drive. Belts and pulleys are not to be used. | Applicable
24 | Heating Ventilation and Air Conditioning | Economy Features | All Projects | Mandatory | All heat pumps to employ variable speed compressors. | Applicable
25 | Heating Ventilation and Air Conditioning | Economy Features | All Projects | Consideration | Submetering to be installed for all central plant items (boilers, domestic hot water, chillers, VRF etc.) with facility for ongoing monitoring of system energy consumption. | 0
26 | Heating Ventilation and Air Conditioning | Economy Features | All Projects | Consideration | For large central plant consider using low load plant and/or thermal buffer for efficient low load performance and reduced equipment cycling. | 0
27 | Heating Ventilation and Air Conditioning | Control Systems | All Projects | Mandatory | All large projects to include open protocol Building Management System (BMS). | Applicable
28 | Heating Ventilation and Air Conditioning | Control Systems | All Projects | Mandatory | Specify occupancy control for small systems (active on, passive off*) unless system is known to operate continuously for 6+ hours per day. Active on, passive off works on the basis that the system has to be manually started (e.g. push button with run-on timer), but passively deactivated (e.g. motion sensor). | Applicable
29 | Heating Ventilation and Air Conditioning | Control Systems | All Projects | Mandatory | For ducted systems over 20kW, warm-up and pull down cycle to operate in full recirculation based on BMS (where specified) optimised start-up times. | Applicable
30 | Heating Ventilation and Air Conditioning | Control Systems | All Projects | Consideration | In mixed mode spaces, provide window/door reed switches to deactivate heating and cooling systems when windows or doors are open. | 0
31 | Heating Ventilation and Air Conditioning | Control Systems | All Projects | Mandatory | For large systems, staging of central plant to be optimised using advanced BMS controls or proprietary equipment staging module (e.g. chillers). | Applicable
32 | Heating Ventilation and Air Conditioning | Control Systems | All Projects | Mandatory | Controls strategy to adhere to Moreland's Indoor Thermal Comfort Policy including restricted temperature control (excluding wet areas and activity rooms) and restricted run time parameters via a direct digital Building Management System (BMS). | Applicable
33 | Heating Ventilation and Air Conditioning | Control Systems | All Projects | Mandatory | Split systems other than split ducted (hi wall, cassette, under ceiling) will include proprietary wired wall mounted controllers with administrator lock out capabilities of hi and low temperature, fan speed, run time. Direct occupant control of space temperature is not permitted. Infrared remote controllers (IRCs) are not to be used. | Applicable
34 | Heating Ventilation and Air Conditioning | Refrigerants | All Projects | Mandatory | All refrigerants must be zero ODP in composition and manufacture. Refrigerant leak detection must be provided for water cooled systems. | Applicable
35 | Hot Water | Technology | All Projects | Mandatory | Council has a preference for high efficiency electric hot water systems that can link to existing or future solar PV. Facility-specific operational requirements will determine if gas boosted hot water is acceptable for use. | Applicable
36 | Hot Water | Technology | All Projects | Mandatory | Preference for high efficiency electric hot water heat pumps to be used. heat pump technology to have a CoP within 15% of the most efficient equivalent capacity unit available. | Applicable
37 | Hot Water | Technology | All Projects | Mandatory | Instantaneous electric systems may be used for remote or infrequent/low-flow uses. | Applicable
38 | Hot Water | Technology | All Projects | Mandatory | Hot water system gas boosters (where required) to be high efficiency and employ condensing technology at or greater than 96% net efficiency (including manifolded arrays where staged multiple units are required). | Applicable
39 | Hot Water | Technology | All Projects | Mandatory | Hot Water storage systems with integral natural gas boosting are not to be used. | Applicable
40 | Hot Water | Pipe Insulation | All Projects | Mandatory | All hot water piping (flow and return) above 25mm Outside Diameter (OD) shall be insulated with pre formed sectional glass wool or polyester insulation in accordance with NCC Specification J5.2c compliance requirements. All exposed pipe work insulation shall be sheathed with 0.5mm thick zinc anneal sheet metal or approved equivalent. All sheathing shall be installed in a manner which resists entry of water and UV light. | Applicable
41 | Hot Water | Pipe Insulation | All Projects | Mandatory | All hot water pipes (flow and return) 20mm Outside Diameter (OD) or less shall be fully insulated in accordance with NCC Specification J5.2c compliance requirements. All exposed pipe work insulation shall be sheathed in a UV protective coating, i.e. foil tape or equivalent coating. All sheathing shall be installed in a manner which resists entry of water and UV light. | Applicable
42 | Hot Water | Pipe Insulation | All Projects | Mandatory | Note: Pre-lagged (Kemlag or Polylag) pipe and PEX (or crosslinked polyethylene) hot water pipe is not considered to be insulated in accordance with requirements and must be insulated in accordance with NCC Specification J5.2c. | Applicable
43 | Hot Water | Control Systems | Base Building & Whole Building | Mandatory | Ring main hot water systems will include a digital time clock control mechanism that: - prevents hot water circulation during non-occupancy hours. - starts ring main at least one hour prior (or greater if required for occupational and health and safety requirements) to building occupancy to circulate any accumulated bacteria through 60 degree water to kill any Legionella bacteria. | Applicable
44 | Hot Water | Control Systems | All Projects | Mandatory | DHW operation to be controlled via BMS or linked to building security access system for smaller projects. | Applicable
45 | Renewable Energy | Technology | Base Building & Whole Building | Mandatory | Reduce total peak electricity demand by at least 20% through the use of on-site renewables. | Applicable
46 | Renewable Energy | Technology | Base Building & Whole Building | Mandatory | Design roof space to maximise the capture of solar energy e.g. create unobstructed roof space, ideally pitched towards north and allowing for penetration free anchoring. | Applicable
47 | Renewable Energy | Technology | Base Building & Whole Building | Mandatory | Ensure roof-mounted solar infrastructure is safe and accessible for service/cleaning as required. | Applicable
48 | Water Efficiency and Stormwater | Fixtures and fittings | All Projects | Mandatory | Shower heads: 3 star WELS, 7.5L/min flow rate. | Applicable
49 | Water Efficiency and Stormwater | Fixtures and fittings | All Projects | Mandatory | Shower taps: push button time delay variable temperature mixing valve (i.e. Enware TFC790925 or approved equivalent). | Applicable
50 | Water Efficiency and Stormwater | Fixtures and fittings | All Projects | Mandatory | Toilets: 4 star WELS. | Applicable
51 | Water Efficiency and Stormwater | Fixtures and fittings | All Projects | Mandatory | Urinals: 6 star WELS, sensor operated. | Applicable
52 | Water Efficiency and Stormwater | Fixtures and fittings | All Projects | Mandatory | Taps: 6 star WELS, push button. | Applicable
53 | Water Efficiency and Stormwater | Washing Machines, Dishwashers & Other Appliances | All Projects | Mandatory | Within one star of Best WELS rating available. (See Equipment section for Energy Ratings) | Applicable
54 | Water Efficiency and Stormwater | Rainwater Tanks | Base Building & Whole Building | Mandatory | Rainwater harvesting system to supply toilets, urinals, laundry, garden irrigation, etc. Match roof capture area and tank size to expected use. The Tankulator tool (http://tankulator.ata.org.au/) can help size tanks appropriately to expected use. | Applicable
55 | Water Efficiency and Stormwater | Rainwater Tanks | Base Building & Whole Building | Mandatory | Design roof/landscapes and drainage system to maximise the capture and storage of high quality rainwater. | Applicable
56 | Water Efficiency and Stormwater | Stormwater Quality | Base Building & Whole Building | Mandatory | Design the stormwater management system to achieve Best Practice stormwater management. A rainwater harvesting system (see rainwater tanks above) and/or raingardens may be required. Best Practice stormwater management can be demonstrated by either achieving a 100% score in Melbourne Water STORM tool or MUSIC modelling. (http://storm.melbournewater.com.au/). Raingardens to be designed in accordance with Moreland’s Tech notes. | Applicable
57 | Comfort | Acoustic Comfort | All Projects | Mandatory | Internal ambient noise levels in regularly occupied areas are suitable and relevant to the activity type in the room. Refer Green Star Credit 10.1: Acoustic Comfort - Internal Noise Levels. | Applicable
58 | Comfort | Acoustic Comfort | All Projects | Mandatory | Regularly occupied areas are built to reduce the persistence of sound to a level suitable to the activities in the space. Refer Green Star Credit 10.2: Acoustic Comfort - Reverberation. | Applicable
59 | Comfort | Indoor Air Quality | All Projects | Mandatory | Provide sufficient outdoor air to ensure levels of indoor pollutants are maintained at acceptable levels through an increase in outdoor air or maintaining CO2 concentrations. Refer Green Star Credit 9.2: Indoor Air Quality - Provision of Outdoor Air. | Applicable
60 | Comfort | High Quality Amenity Spaces | All Projects | Mandatory | High quality amenity space(s) are provided (a general amenity area or, additional breakout space), intended for use by staff or regular occupants, and which meet at least three of the specified criteria for; interaction, ventilation, daylight, views, landscaping and noise. Refer Green Star Interiors Credit 14B: Quality of Amenities - Amenity Space Prescriptive Pathway. | Applicable
61 | Materials | Concrete | All Projects | Mandatory | 30% minimum cement replacement minimum with 40% as a stretch target. Refer Green Star Credit 19B.1.1: Life Cycle Impacts - Concrete - Portland Cement Reduction. | Applicable
62 | Materials | Concrete | All Projects | Mandatory | 40% coarse aggregate substitution or 25% fine (sand) aggregate substitution. Refer Green Star Credit 19B.1.3: Life Cycle Impacts - Concrete - Aggregates Reduction. | Applicable
63 | Materials | Concrete | All Projects | Mandatory | At least 50% of all mix water for concrete used in the project is from a captured or reclaimed source. Refer Green Star Credit 19B.1.2: Life Cycle Impacts - Concrete - Water Reduction. | Applicable
64 | Materials | Steel | Base Building & Whole Building | Mandatory | Steel to be sourced from a Responsible Steel Maker in accordance with Green Star Design and As Built guidelines. Refer Green Star Credit 20.1: Responsible Building Materials - Structural and Reinforcing Steel. | Applicable
65 | Materials | External Surfaces and Finishes | Base Building & Whole Building | Mandatory | 75% of the total project site area comprises building or landscaping elements that reduce the impact of heat island effect. This includes vegetation, green roofs, light rooding materials and hard-scape, water bodies and solar PV. Refer Green Star Credit 25: Heat Island Effect. | Applicable
66 | Materials | Timber | All Projects | Mandatory | At least 90% timber used to be FSC or PEFC accredited or re-used/recycled. Refer Green Star Credit 20.2: Responsible Building Materials - Timber Products. | Applicable
67 | Materials | Timber | All Projects | Mandatory | The use of tropical hardwoods such as Merbau, Mirabow, Ipil, Kwila, Vesi are not permitted under any circumstances. | Applicable
68 | Materials | Timber | All Projects | Mandatory | All engineered wood products, including office furniture and fit outs to comply with E0 standard for formaldehyde levels. Where no E0 Product is readily available criteria within the Green Star Formaldehyde Minimisation credit can be applied. Refer Green Star Credit 13.2: Indoor Pollutants - Engineered Wood Products. | Applicable
69 | Materials | Timber | All Projects | Mandatory | Preference will be given to laminated timber over native structural hardwoods. | Applicable
70 | Materials | PVC | All Projects | Mandatory | To reduce environmental and health impacts for building users internal fits outs plastics (e.g. vinyl flooring and carpet underlays) should exclude PVC. Where PVC is used apply Best Practice Guidelines for PVC in the Built Environment by specifying eco-labels (e.g. Global-Mark Certified) that comply with the Green Star PVC credit. A Material Safety Data Sheet is a means of verifying that a product does not contain PVC. | Applicable
71 | Materials | Internal Surfaces and Finishes | All Projects | Mandatory | Low Volatile Organic Compound (VOC) office furnishings, flooring and internal coatings (i.e. paints, adhesives and sealants). Refer Green Star Credit 13.2: Indoor Pollutants - Paints, Adhesives, Sealants and Carpets. | Applicable
72 | Materials | Internal Surfaces and Finishes | All Projects | Mandatory | Plasterboard with recycled content or third party certified plasterboard - Refer Green Star Credit 21: Sustainable Products - (B) Recycled Content Products and (D) Third-Party Certification for further detail. | Applicable
73 | Materials | Internal Surfaces and Finishes | All Projects | Mandatory | Use raw and unfinished surfaces where appropriate. | Applicable
74 | Materials | Other | All Projects | Mandatory | Maximise opportunities for the use of recycled materials and equipment. | Applicable
75 | Materials | Other | All Projects | Mandatory | Specify durable materials that can be readily recycled at the end of their life cycle. Products/materials with Stewardship Programs will be given preference. Refer Green Star Credit 21: Sustainable Products - (E) Stewardship Programs for further detail. | Applicable
76 | Building Fabric | Walls, Roofs, Floors, Glazing | All Projects | Mandatory | Entire building envelope insulation R-value to be 25% above BCA Deemed-to-Satisfy requirements, or meet the following R-values: | Applicable
77 | Building Fabric | Walls, Roofs, Floors, Glazing | All Projects | Mandatory | Walls R 3.5. | Applicable
78 | Building Fabric | Walls, Roofs, Floors, Glazing | All Projects | Mandatory | Ceilings R – 4. (Upper roof surface solar absorbance value to be not more than 0.4). | Applicable
79 | Building Fabric | Walls, Roofs, Floors, Glazing | All Projects | Mandatory | Suspended Floor R – 2.5. | Applicable
80 | Building Fabric | Walls, Roofs, Floors, Glazing | All Projects | Mandatory | Vertical outer edge of any slab on ground R - 1.25. | Applicable
81 | Building Fabric | Walls, Roofs, Floors, Glazing | All Projects | Mandatory | Independent of R-value requirements all external walls, roofs and lightweight floors must have an approved radiant barrier (i.e. Reflective Foil Laminate, Aircell, RFL blanket, foilboard, etc) installed that has a NCC (National Construction Code) or a NFPA (National Fire Protection Association) flammability rating. | Applicable
82 | Building Fabric | Walls, Roofs, Floors, Glazing | All Projects | Mandatory | All glazing in areas with active heating and cooling to be minimum double glazed with thermally enhanced or thermally broken frames and meet the following requirements: | Applicable
83 | Building Fabric | Walls, Roofs, Floors, Glazing | All Projects | Mandatory | Glazing systems with a maximum (total system) U-value of 2.8. | Applicable
84 | Building Fabric | Walls, Roofs, Floors, Glazing | All Projects | Mandatory | Glazing systems with a minimum visual transmittance of 0.4. | Applicable
85 | Building Fabric | Walls, Roofs, Floors, Glazing | All Projects | Mandatory | Unshaded glazing Solar Heat Gain Coefficient (SHGC) <0.4. | Applicable
86 | Building Fabric | Walls, Roofs, Floors, Glazing | All Projects | Mandatory | Where DTS provisions cannot be met then a JV3 solution will be required to demonstrate compliance as per the BCA and achieve a minimum 10% improvement in the proposed design when modelled against a reference case. This does not negate the earlier initiative for 25% building insulation improvement or the minimum glazing requirements. | Applicable
87 | Building Fabric | Ceiling Heights | All Projects | Mandatory | Ceiling heights to be a minimum of 2.7 metres to enable safe operation of ceiling fans. | Applicable
88 | Building Fabric | Daylight and Shading | Base Building & Whole Building | Mandatory | Vision glazing shading: Fixed devices must be shown to shade the nominated plane, 1.5m in from the viewing façade. The nominated plane must be shown to be shaded from direct sunlight for 80% of the nominated occupied hours for each day of the winter and spring equinoxes and the summer and winter solstices. Refer Green Star Credit 12.0: Visual Comfort - Glare Reduction: 12.0A Fixed Shading Devices. | Applicable
89 | Building Fabric | Daylight and Shading | All Projects | Mandatory | Minimum 40% of regularly occupied spaces to comply with Green Star daylight requirements. Refer Green Star Credit 12.1: Visual Comfort - Daylight. | Applicable
90 | Building Fabric | Daylight and Shading | All Projects | Mandatory | For offices: Operable blinds with VLT ≤ 10% to be provided to North, East and West in occupied spaces. Refer Green Star Credit 12.0: Visual Comfort - Glare Reduction: 12.0B Blinds or Screens. | Applicable
91 | Building Fabric | Building Sealing | All Projects | Mandatory | Building Sealing is a requirement under BCA Section J4 Building Sealing. | Applicable
92 | Building Fabric | Building Sealing | All Projects | Mandatory | Ensure windows and building fabric are well sealed e.g. compression seals on doors and operable windows, taped airtight membranes in building envelope. | Applicable
93 | Building Fabric | Building Sealing | All Projects | Mandatory | All exhaust fans to be fitted with self-sealing dampers. | Applicable
94 | Building Fabric | Building Sealing | All Projects | Mandatory | Building wrap to be installed in a way that seals the whole wall with connector strips at top and bottom of walls, all joints sealed, and all penetrations sealed to building wrap (including pipes, wiring, windows etc). | Applicable
95 | Building Fabric | Building Sealing | Base Building & Whole Building | Consideration | The building detailing and construction should be capable of achieving a building air tightness test result of less than 5 m3/hr/m2 @ 50 Pa. Any air tightness testing to be carried out in accordance with ATTMA TSL2 Non-Dwellings – October 2010 standard. | 0
96 | Equipment Fit Out | Equipment Efficiency | All Projects | Mandatory | Equipment used in fit out to be within one star rating of best available technology for energy and water efficiency. i.e. fridge / freezer / dishwasher (4 star water rating and 3.0 star energy rating) / oven / cook top / range hood/ hot water urns. Water efficiency of appliances can be determined by using http://waterrating.gov.vic.au/consumers/index.html. Energy efficiency of appliances can be confirmed on the website www.appliancesonline.com.au with performance ratings based on information provided on the website www.energyrating.gov.au. | Applicable
97 | Transport | Fuel Efficient Transport | Base Building & Whole Building | Mandatory | Allowance for at least 2 single phase sub-circuits (40 Amp capacity) on switch board to allow for e-vehicle recharging. | Applicable
98 | Transport | Fuel Efficient Transport | Base Building & Whole Building | Consideration | Dedicated parking is to be provided for electric vehicles as well as associated charging infrastructure commensurate to the size of the project. | Applicable
99 | Transport | Fuel Efficient Transport | Base Building & Whole Building | Mandatory | Covered bike area to accommodate on ground bicycle parking in excess of the Moreland Planning Scheme (bike parking for at least at least 7.5% of total regular occupants and 5% of peak visitors). | Applicable
100 | Transport | Bicycle Facilities | All Projects | Mandatory | Locker ratio of 1.2 per bicycle rack required for best practice (handbook only requires 1 per bicycle rack = standard practice). The design of the end-of trip facilities must be appropriate to encourage their use over that of private vehicle use. Therefore, the project team should be able to justify how their location, locker sizes, privacy requirements, and size are conducive to this aim. Refer Green Star Credit 17B.4: Sustainable Transport - Active Transport Facilities. | Applicable
101 | Transport | Bicycle Facilities | Base Building & Whole Building | Mandatory | Continuous and accessible travel to the bike parking area. If bike parking area is external, access between building and bike parking should be protected from weather. | Applicable
102 | Urban Ecology | Biodiversity | Base Building & Whole Building | Mandatory | The project is to incorporate design features that enhance the ecological character and biodiversity of the site. | Applicable
103 | Urban Ecology | Biodiversity | Base Building & Whole Building | Mandatory | The project is to incorporate design features that result in no net loss of biodiversity on the site. | Applicable
104 | Urban Ecology | Biodiversity | All Projects | Mandatory | The project is to incorporate design features that provide high quality amenity green space for building occupants (refer Comfort section). | Applicable
105 | Management | Commissioning | All Projects | Mandatory | Commissioning of HVAC systems to include adherence to Moreland's Indoor Thermal Comfort Policy requirements. | Applicable
106 | Management | Commissioning | All Projects | Consideration | An Independent Commissioning Agent (ICA) is required for all major projects (>$2M). Refer Green Star Credit 2.4: Independent Commissioning Agent. | Applicable
107 | Management | Commissioning | All Projects | Mandatory | Where an Independent Commissioning Agent is engaged, they are to review project compliance with the Moreland ESD Matrix at each project phase. | Applicable
108 | Management | Commissioning | All Projects | Mandatory | Quarterly building tuning to be undertaken for at least 12 months following practical completion. Refer Green Star Credit 2.3: Commissioning and Tuning - Building Systems Tuning. | Applicable
109 | Management | Commissioning | All Projects | Mandatory | Establish a service and maintainability review procedure to facilitate design input from the facilities manager and relevant Moreland operations staff, and any relevant suppliers and subcontractors (if engaged). Refer Green Star Credit 2.1: Commissioning and Tuning - Services and Maintainability Review. | Applicable
110 | Management | Responsible Construction Practices | All Projects | Mandatory | A comprehensive project-specific best practice Environmental Management Plan must be developed to manage environmental issues from excavation, demolition works construction activities. Refer Green Star Credit 7.0: Construction Environmental Management - Environmental Management Plan. | Applicable
111 | Management | Responsible Construction Practices | All Projects | Mandatory | Recycle and/or reuse at least 90% of demolition and construction waste. Refer Green Star Credit 22B: Construction and Demolition Waste - Percentage Benchmark. | Applicable
112 | Management | Responsible Construction Practices | All Projects | Consideration | Tenderer to illustrate the promotion, program and management of positive culture, mental, physical health for site activities, facilities and site workers and contractors. | Applicable
113 | Management | Responsible Construction Practices | All Projects | Consideration | Tenderer to illustrate the promotion and management of sustainable educational practices to their site workers and contractors. | Applicable
114 | Management | Operational Waste Management | All Projects | Mandatory | An Operational Waste Management Plan (OWMP) is to be developed for the project and the strategies reflected in the building design. Refer Green Star Credit 8: Operational Waste for guiding principles. | Applicable

## Construction
Moreland ESD Matrix | [5 empty] | Construction
0
All fields in light blue are to be completed by the project consultant and submitted to Moreland City Council for review. All fields in green are to be completed by Moreland City Council.
| MCC: PROJECT APPROACH APPROVED? |  | No
MCC: APPROVED BY
MCC: APPROVAL DATE
# | CATEGORY | SUB CATEGORY | PROJECT TYPE | MANDATORY OR CONSIDERATION | SUSTAINABILITY REQUIREMENT | MCC: APPLICABILITY | CONSULTANT: COMPLIANCE STATUS | CONSULTANT: PROJECT APROACH TO REQUIREMENT AND RESPONSE TO COMPLIANCE STATUS | MCC: APPROACH APPROVAL | MCC: COMMENTS
1 | Lighting | Technology | All Projects | Mandatory | All luminaires to be LED. | Applicable
2 | Lighting | Illumination | All Projects | Mandatory | Lighting illumination power density (IPD) target of no greater than 5 watts/sqm on average across the building (indoor lighting). | Applicable
3 | Lighting | Illumination | All Projects | Mandatory | For offices: Ceiling area should have an average surface illuminance of at least 30% of the lighting levels on the working plane to improve uniformity of lighting. An average surface reflectance for ceilings of at least 0.75 (corresponds to matte flat white ceiling). Refer Green Star Credit 10.2: Lighting Comfort - Surface Illuminance. | Applicable
4 | Lighting | Illumination | All Projects | Mandatory | Use light interior surfaces and external/internal light shelves to facilitate diffuse light penetration into space. | Applicable
5 | Lighting | Illumination | All Projects | Mandatory | Design lux levels are to be in accordance with Green Star Design & As Built best practice guidelines. Refer Green Star Credit 11.1.1: Lighting Comfort - General Illuminance for best practice lighting levels. | Applicable
6 | Lighting | Illumination | All Projects | Mandatory | Lumanires to have a minimum Colour Rendering index (CRI) of 80. | Applicable
7 | Lighting | Illumination | All Projects | Mandatory | For offices: If ambient light is below 300 lux, task lights providing 200 to 500 lux at the work surface are to be made available upon request. Refer WELL Building Standard Feature 53: Visual Lighting Design, Part 1 (c). Use task lighting solutions for task based activity areas to reduce bulk lighting requirements | Applicable
8 | Lighting | Illumination | All Projects | Mandatory | All bare light sources must be fitted with baffles, louvers, translucent diffusers, ceiling design, or other means that obscures the direct light source from all viewing angles of occupants, including looking directly upwards. Refer Green Star Credit 10.1.2: Lighting Comfort - Glare Reduction (Option 10.1.2A). | Applicable
9 | Lighting | Illumination | All Projects | Mandatory | Project must comply with AS 4282 Control of the Obtrusive Effects of Outdoor Lighting and demonstrate that light pollution from outdoor lighting or lighting from internal sources is reduced. Refer Green Star Credit 24: Light Pollution. | Applicable
10 | Lighting | Control Systems | All Projects | Mandatory | Lighting control to be linked to building management system and/or security access system for smaller projects. | Applicable
11 | Lighting | Control Systems | All Projects | Mandatory | For all common areas include occupancy (PIR) sensors. Avoid the use of complicated and/or proprietary lighting control systems, standalone sensors with remote control programming are preferred. | Applicable
12 | Lighting | Control Systems | All Projects | Mandatory | Sensors to be installed above room entry facing the activity area of the room unless otherwise specified. Sensors not to be positioned to face doorways. | Applicable
13 | Lighting | Control Systems | All Projects | Mandatory | For Class 5 and 9a buildings only, the size of individually switched lighting zones is not to exceed 100m2. | Applicable
14 | Heating Ventilation and Air Conditioning | Technology | All Projects | Mandatory | Moreland is moving towards 100% electric buildings and is taking steps to actively reduce the usage of natural gas in building operations. Gas fired heating and hot water solutions will be considered only where required due to operational constraints. | Applicable
15 | Heating Ventilation and Air Conditioning | Technology | All Projects | Mandatory | If VRF/VRV systems are being considered then an analysis should be provided to demonstrate the cost benefit of refrigerant heat recovery. Consultant to ensure equipment can maintain internal temperatures during design summer and winter ambient temperatures. From early planning phases, designers must allow for larger plant associated with high COP outdoor units. | Applicable
16 | Heating Ventilation and Air Conditioning | Technology | All Projects | Mandatory | Where refrigerant based equipment is deemed unsuitable due to scale of project, preference is for high efficiency adiabatic air cooled chillers and high efficiency condensing gas boilers OR reverse cycle air-cooled heat pumps. Consultants to provide HVAC selection matrix to justify strategy in relation to project specific requirements. | Applicable
17 | Heating Ventilation and Air Conditioning | Technology | All Projects | Mandatory | All natural gas boilers specified to include fully modulating condensing technology at or greater than 96% net efficiency. | Applicable
18 | Heating Ventilation and Air Conditioning | Technology | All Projects | Mandatory | Where continuous 100% fresh air is required (i.e. Gymnasiums), HVAC systems will employ closed loop heat exchange technology with conversion efficiency greater than 75%. Specify maximum heat exchanger pressure drop of 100Pa. Specify low pressure heat recovery bypass (not equivalent to heat recovery pressure drop) for systems over 500 L/s. | Applicable
19 | Heating Ventilation and Air Conditioning | Technology | All Projects | Mandatory | All exhaust ventilation systems that operate non-continuously to be fitted with backdraft damper (up to 300 L/s) or motorised shutoff damper (over 300 L/s). | Applicable
20 | Heating Ventilation and Air Conditioning | Technology | All Projects | Mandatory | For spaces with highly variable occupancy (e.g. auditoriums, gymnasiums etc), provide CO2 control to modulate outdoor air to maintain CO2 concentration of 700ppm. | Applicable
21 | Heating Ventilation and Air Conditioning | Technology | All Projects | Mandatory | Ceiling fans shall be considered in any naturally ventilated or mixed mode spaces to reduce need to air-conditioning operation. | Applicable
22 | Heating Ventilation and Air Conditioning | Economy Features | All Projects | Mandatory | Motorised and fully modulating economy dampers to be fitted to all integrated HVAC systems (packaged or split ducted) with 100% outside air capability. | Applicable
23 | Heating Ventilation and Air Conditioning | Economy Features | All Projects | Mandatory | All Air Handling Unit fans are to include Variable Speed Drive technology capable of being controlled by non-proprietary systems. Fan or pump motors to be direct drive. Belts and pulleys are not to be used. | Applicable
24 | Heating Ventilation and Air Conditioning | Economy Features | All Projects | Mandatory | All heat pumps to employ variable speed compressors. | Applicable
25 | Heating Ventilation and Air Conditioning | Economy Features | All Projects | Consideration | Submetering to be installed for all central plant items (boilers, domestic hot water, chillers, VRF etc.) with facility for ongoing monitoring of system energy consumption. | 0
26 | Heating Ventilation and Air Conditioning | Economy Features | All Projects | Consideration | For large central plant consider using low load plant and/or thermal buffer for efficient low load performance and reduced equipment cycling. | 0
27 | Heating Ventilation and Air Conditioning | Control Systems | All Projects | Mandatory | All large projects to include open protocol Building Management System (BMS). | Applicable
28 | Heating Ventilation and Air Conditioning | Control Systems | All Projects | Mandatory | Specify occupancy control for small systems (active on, passive off*) unless system is known to operate continuously for 6+ hours per day. Active on, passive off works on the basis that the system has to be manually started (e.g. push button with run-on timer), but passively deactivated (e.g. motion sensor). | Applicable
29 | Heating Ventilation and Air Conditioning | Control Systems | All Projects | Mandatory | For ducted systems over 20kW, warm-up and pull down cycle to operate in full recirculation based on BMS (where specified) optimised start-up times. | Applicable
30 | Heating Ventilation and Air Conditioning | Control Systems | All Projects | Consideration | In mixed mode spaces, provide window/door reed switches to deactivate heating and cooling systems when windows or doors are open. | 0
31 | Heating Ventilation and Air Conditioning | Control Systems | All Projects | Mandatory | For large systems, staging of central plant to be optimised using advanced BMS controls or proprietary equipment staging module (e.g. chillers). | Applicable
32 | Heating Ventilation and Air Conditioning | Control Systems | All Projects | Mandatory | Controls strategy to adhere to Moreland's Indoor Thermal Comfort Policy including restricted temperature control (excluding wet areas and activity rooms) and restricted run time parameters via a direct digital Building Management System (BMS). | Applicable
33 | Heating Ventilation and Air Conditioning | Control Systems | All Projects | Mandatory | Split systems other than split ducted (hi wall, cassette, under ceiling) will include proprietary wired wall mounted controllers with administrator lock out capabilities of hi and low temperature, fan speed, run time. Direct occupant control of space temperature is not permitted. Infrared remote controllers (IRCs) are not to be used. | Applicable
34 | Heating Ventilation and Air Conditioning | Refrigerants | All Projects | Mandatory | All refrigerants must be zero ODP in composition and manufacture. Refrigerant leak detection must be provided for water cooled systems. | Applicable
35 | Hot Water | Technology | All Projects | Mandatory | Council has a preference for high efficiency electric hot water systems that can link to existing or future solar PV. Facility-specific operational requirements will determine if gas boosted hot water is acceptable for use. | Applicable
36 | Hot Water | Technology | All Projects | Mandatory | Preference for high efficiency electric hot water heat pumps to be used. heat pump technology to have a CoP within 15% of the most efficient equivalent capacity unit available. | Applicable
37 | Hot Water | Technology | All Projects | Mandatory | Instantaneous electric systems may be used for remote or infrequent/low-flow uses. | Applicable
38 | Hot Water | Technology | All Projects | Mandatory | Hot water system gas boosters (where required) to be high efficiency and employ condensing technology at or greater than 96% net efficiency (including manifolded arrays where staged multiple units are required). | Applicable
39 | Hot Water | Technology | All Projects | Mandatory | Hot Water storage systems with integral natural gas boosting are not to be used. | Applicable
40 | Hot Water | Pipe Insulation | All Projects | Mandatory | All hot water piping (flow and return) above 25mm Outside Diameter (OD) shall be insulated with pre formed sectional glass wool or polyester insulation in accordance with NCC Specification J5.2c compliance requirements. All exposed pipe work insulation shall be sheathed with 0.5mm thick zinc anneal sheet metal or approved equivalent. All sheathing shall be installed in a manner which resists entry of water and UV light. | Applicable
41 | Hot Water | Pipe Insulation | All Projects | Mandatory | All hot water pipes (flow and return) 20mm Outside Diameter (OD) or less shall be fully insulated in accordance with NCC Specification J5.2c compliance requirements. All exposed pipe work insulation shall be sheathed in a UV protective coating, i.e. foil tape or equivalent coating. All sheathing shall be installed in a manner which resists entry of water and UV light. | Applicable
42 | Hot Water | Pipe Insulation | All Projects | Mandatory | Note: Pre-lagged (Kemlag or Polylag) pipe and PEX (or crosslinked polyethylene) hot water pipe is not considered to be insulated in accordance with requirements and must be insulated in accordance with NCC Specification J5.2c. | Applicable
43 | Hot Water | Control Systems | Base Building & Whole Building | Mandatory | Ring main hot water systems will include a digital time clock control mechanism that: - prevents hot water circulation during non-occupancy hours. - starts ring main at least one hour prior (or greater if required for occupational and health and safety requirements) to building occupancy to circulate any accumulated bacteria through 60 degree water to kill any Legionella bacteria. | Applicable
44 | Hot Water | Control Systems | All Projects | Mandatory | DHW operation to be controlled via BMS or linked to building security access system for smaller projects. | Applicable
45 | Renewable Energy | Technology | Base Building & Whole Building | Mandatory | Reduce total peak electricity demand by at least 20% through the use of on-site renewables. | Applicable
46 | Renewable Energy | Technology | Base Building & Whole Building | Mandatory | Design roof space to maximise the capture of solar energy e.g. create unobstructed roof space, ideally pitched towards north and allowing for penetration free anchoring. | Applicable
47 | Renewable Energy | Technology | Base Building & Whole Building | Mandatory | Ensure roof-mounted solar infrastructure is safe and accessible for service/cleaning as required. | Applicable
48 | Water Efficiency and Stormwater | Fixtures and fittings | All Projects | Mandatory | Shower heads: 3 star WELS, 7.5L/min flow rate. | Applicable
49 | Water Efficiency and Stormwater | Fixtures and fittings | All Projects | Mandatory | Shower taps: push button time delay variable temperature mixing valve (i.e. Enware TFC790925 or approved equivalent). | Applicable
50 | Water Efficiency and Stormwater | Fixtures and fittings | All Projects | Mandatory | Toilets: 4 star WELS. | Applicable
51 | Water Efficiency and Stormwater | Fixtures and fittings | All Projects | Mandatory | Urinals: 6 star WELS, sensor operated. | Applicable
52 | Water Efficiency and Stormwater | Fixtures and fittings | All Projects | Mandatory | Taps: 6 star WELS, push button. | Applicable
53 | Water Efficiency and Stormwater | Washing Machines, Dishwashers & Other Appliances | All Projects | Mandatory | Within one star of Best WELS rating available. (See Equipment section for Energy Ratings) | Applicable
54 | Water Efficiency and Stormwater | Rainwater Tanks | Base Building & Whole Building | Mandatory | Rainwater harvesting system to supply toilets, urinals, laundry, garden irrigation, etc. Match roof capture area and tank size to expected use. The Tankulator tool (http://tankulator.ata.org.au/) can help size tanks appropriately to expected use. | Applicable
55 | Water Efficiency and Stormwater | Rainwater Tanks | Base Building & Whole Building | Mandatory | Design roof/landscapes and drainage system to maximise the capture and storage of high quality rainwater. | Applicable
56 | Water Efficiency and Stormwater | Stormwater Quality | Base Building & Whole Building | Mandatory | Design the stormwater management system to achieve Best Practice stormwater management. A rainwater harvesting system (see rainwater tanks above) and/or raingardens may be required. Best Practice stormwater management can be demonstrated by either achieving a 100% score in Melbourne Water STORM tool or MUSIC modelling. (http://storm.melbournewater.com.au/). Raingardens to be designed in accordance with Moreland’s Tech notes. | Applicable
57 | Comfort | Acoustic Comfort | All Projects | Mandatory | Internal ambient noise levels in regularly occupied areas are suitable and relevant to the activity type in the room. Refer Green Star Credit 10.1: Acoustic Comfort - Internal Noise Levels. | Applicable
58 | Comfort | Acoustic Comfort | All Projects | Mandatory | Regularly occupied areas are built to reduce the persistence of sound to a level suitable to the activities in the space. Refer Green Star Credit 10.2: Acoustic Comfort - Reverberation. | Applicable
59 | Comfort | Indoor Air Quality | All Projects | Mandatory | Provide sufficient outdoor air to ensure levels of indoor pollutants are maintained at acceptable levels through an increase in outdoor air or maintaining CO2 concentrations. Refer Green Star Credit 9.2: Indoor Air Quality - Provision of Outdoor Air. | Applicable
60 | Comfort | High Quality Amenity Spaces | All Projects | Mandatory | High quality amenity space(s) are provided (a general amenity area or, additional breakout space), intended for use by staff or regular occupants, and which meet at least three of the specified criteria for; interaction, ventilation, daylight, views, landscaping and noise. Refer Green Star Interiors Credit 14B: Quality of Amenities - Amenity Space Prescriptive Pathway. | Applicable
61 | Materials | Concrete | All Projects | Mandatory | 30% minimum cement replacement minimum with 40% as a stretch target. Refer Green Star Credit 19B.1.1: Life Cycle Impacts - Concrete - Portland Cement Reduction. | Applicable
62 | Materials | Concrete | All Projects | Mandatory | 40% coarse aggregate substitution or 25% fine (sand) aggregate substitution. Refer Green Star Credit 19B.1.3: Life Cycle Impacts - Concrete - Aggregates Reduction. | Applicable
63 | Materials | Concrete | All Projects | Mandatory | At least 50% of all mix water for concrete used in the project is from a captured or reclaimed source. Refer Green Star Credit 19B.1.2: Life Cycle Impacts - Concrete - Water Reduction. | Applicable
64 | Materials | Steel | Base Building & Whole Building | Mandatory | Steel to be sourced from a Responsible Steel Maker in accordance with Green Star Design and As Built guidelines. Refer Green Star Credit 20.1: Responsible Building Materials - Structural and Reinforcing Steel. | Applicable
65 | Materials | External Surfaces and Finishes | Base Building & Whole Building | Mandatory | 75% of the total project site area comprises building or landscaping elements that reduce the impact of heat island effect. This includes vegetation, green roofs, light rooding materials and hard-scape, water bodies and solar PV. Refer Green Star Credit 25: Heat Island Effect. | Applicable
66 | Materials | Timber | All Projects | Mandatory | At least 90% timber used to be FSC or PEFC accredited or re-used/recycled. Refer Green Star Credit 20.2: Responsible Building Materials - Timber Products. | Applicable
67 | Materials | Timber | All Projects | Mandatory | The use of tropical hardwoods such as Merbau, Mirabow, Ipil, Kwila, Vesi are not permitted under any circumstances. | Applicable
68 | Materials | Timber | All Projects | Mandatory | All engineered wood products, including office furniture and fit outs to comply with E0 standard for formaldehyde levels. Where no E0 Product is readily available criteria within the Green Star Formaldehyde Minimisation credit can be applied. Refer Green Star Credit 13.2: Indoor Pollutants - Engineered Wood Products. | Applicable
69 | Materials | Timber | All Projects | Mandatory | Preference will be given to laminated timber over native structural hardwoods. | Applicable
70 | Materials | PVC | All Projects | Mandatory | To reduce environmental and health impacts for building users internal fits outs plastics (e.g. vinyl flooring and carpet underlays) should exclude PVC. Where PVC is used apply Best Practice Guidelines for PVC in the Built Environment by specifying eco-labels (e.g. Global-Mark Certified) that comply with the Green Star PVC credit. A Material Safety Data Sheet is a means of verifying that a product does not contain PVC. | Applicable
71 | Materials | Internal Surfaces and Finishes | All Projects | Mandatory | Low Volatile Organic Compound (VOC) office furnishings, flooring and internal coatings (i.e. paints, adhesives and sealants). Refer Green Star Credit 13.2: Indoor Pollutants - Paints, Adhesives, Sealants and Carpets. | Applicable
72 | Materials | Internal Surfaces and Finishes | All Projects | Mandatory | Plasterboard with recycled content or third party certified plasterboard - Refer Green Star Credit 21: Sustainable Products - (B) Recycled Content Products and (D) Third-Party Certification for further detail. | Applicable
73 | Materials | Internal Surfaces and Finishes | All Projects | Mandatory | Use raw and unfinished surfaces where appropriate. | Applicable
74 | Materials | Other | All Projects | Mandatory | Maximise opportunities for the use of recycled materials and equipment. | Applicable
75 | Materials | Other | All Projects | Mandatory | Specify durable materials that can be readily recycled at the end of their life cycle. Products/materials with Stewardship Programs will be given preference. Refer Green Star Credit 21: Sustainable Products - (E) Stewardship Programs for further detail. | Applicable
76 | Building Fabric | Walls, Roofs, Floors, Glazing | All Projects | Mandatory | Entire building envelope insulation R-value to be 25% above BCA Deemed-to-Satisfy requirements, or meet the following R-values: | Applicable
77 | Building Fabric | Walls, Roofs, Floors, Glazing | All Projects | Mandatory | Walls R 3.5. | Applicable
78 | Building Fabric | Walls, Roofs, Floors, Glazing | All Projects | Mandatory | Ceilings R – 4. (Upper roof surface solar absorbance value to be not more than 0.4). | Applicable
79 | Building Fabric | Walls, Roofs, Floors, Glazing | All Projects | Mandatory | Suspended Floor R – 2.5. | Applicable
80 | Building Fabric | Walls, Roofs, Floors, Glazing | All Projects | Mandatory | Vertical outer edge of any slab on ground R - 1.25. | Applicable
81 | Building Fabric | Walls, Roofs, Floors, Glazing | All Projects | Mandatory | Independent of R-value requirements all external walls, roofs and lightweight floors must have an approved radiant barrier (i.e. Reflective Foil Laminate, Aircell, RFL blanket, foilboard, etc) installed that has a NCC (National Construction Code) or a NFPA (National Fire Protection Association) flammability rating. | Applicable
82 | Building Fabric | Walls, Roofs, Floors, Glazing | All Projects | Mandatory | All glazing in areas with active heating and cooling to be minimum double glazed with thermally enhanced or thermally broken frames and meet the following requirements: | Applicable
83 | Building Fabric | Walls, Roofs, Floors, Glazing | All Projects | Mandatory | Glazing systems with a maximum (total system) U-value of 2.8. | Applicable
84 | Building Fabric | Walls, Roofs, Floors, Glazing | All Projects | Mandatory | Glazing systems with a minimum visual transmittance of 0.4. | Applicable
85 | Building Fabric | Walls, Roofs, Floors, Glazing | All Projects | Mandatory | Unshaded glazing Solar Heat Gain Coefficient (SHGC) <0.4. | Applicable
86 | Building Fabric | Walls, Roofs, Floors, Glazing | All Projects | Mandatory | Where DTS provisions cannot be met then a JV3 solution will be required to demonstrate compliance as per the BCA and achieve a minimum 10% improvement in the proposed design when modelled against a reference case. This does not negate the earlier initiative for 25% building insulation improvement or the minimum glazing requirements. | Applicable
87 | Building Fabric | Ceiling Heights | All Projects | Mandatory | Ceiling heights to be a minimum of 2.7 metres to enable safe operation of ceiling fans. | Applicable
88 | Building Fabric | Daylight and Shading | Base Building & Whole Building | Mandatory | Vision glazing shading: Fixed devices must be shown to shade the nominated plane, 1.5m in from the viewing façade. The nominated plane must be shown to be shaded from direct sunlight for 80% of the nominated occupied hours for each day of the winter and spring equinoxes and the summer and winter solstices. Refer Green Star Credit 12.0: Visual Comfort - Glare Reduction: 12.0A Fixed Shading Devices. | Applicable
89 | Building Fabric | Daylight and Shading | All Projects | Mandatory | Minimum 40% of regularly occupied spaces to comply with Green Star daylight requirements. Refer Green Star Credit 12.1: Visual Comfort - Daylight. | Applicable
90 | Building Fabric | Daylight and Shading | All Projects | Mandatory | For offices: Operable blinds with VLT ≤ 10% to be provided to North, East and West in occupied spaces. Refer Green Star Credit 12.0: Visual Comfort - Glare Reduction: 12.0B Blinds or Screens. | Applicable
91 | Building Fabric | Building Sealing | All Projects | Mandatory | Building Sealing is a requirement under BCA Section J4 Building Sealing. | Applicable
92 | Building Fabric | Building Sealing | All Projects | Mandatory | Ensure windows and building fabric are well sealed e.g. compression seals on doors and operable windows, taped airtight membranes in building envelope. | Applicable
93 | Building Fabric | Building Sealing | All Projects | Mandatory | All exhaust fans to be fitted with self-sealing dampers. | Applicable
94 | Building Fabric | Building Sealing | All Projects | Mandatory | Building wrap to be installed in a way that seals the whole wall with connector strips at top and bottom of walls, all joints sealed, and all penetrations sealed to building wrap (including pipes, wiring, windows etc). | Applicable
95 | Building Fabric | Building Sealing | Base Building & Whole Building | Consideration | The building detailing and construction should be capable of achieving a building air tightness test result of less than 5 m3/hr/m2 @ 50 Pa. Any air tightness testing to be carried out in accordance with ATTMA TSL2 Non-Dwellings – October 2010 standard. | 0
96 | Equipment Fit Out | Equipment Efficiency | All Projects | Mandatory | Equipment used in fit out to be within one star rating of best available technology for energy and water efficiency. i.e. fridge / freezer / dishwasher (4 star water rating and 3.0 star energy rating) / oven / cook top / range hood/ hot water urns. Water efficiency of appliances can be determined by using http://waterrating.gov.vic.au/consumers/index.html. Energy efficiency of appliances can be confirmed on the website www.appliancesonline.com.au with performance ratings based on information provided on the website www.energyrating.gov.au. | Applicable
97 | Transport | Fuel Efficient Transport | Base Building & Whole Building | Mandatory | Allowance for at least 2 single phase sub-circuits (40 Amp capacity) on switch board to allow for e-vehicle recharging. | Applicable
98 | Transport | Fuel Efficient Transport | Base Building & Whole Building | Consideration | Dedicated parking is to be provided for electric vehicles as well as associated charging infrastructure commensurate to the size of the project. | Applicable
99 | Transport | Fuel Efficient Transport | Base Building & Whole Building | Mandatory | Covered bike area to accommodate on ground bicycle parking in excess of the Moreland Planning Scheme (bike parking for at least at least 7.5% of total regular occupants and 5% of peak visitors). | Applicable
100 | Transport | Bicycle Facilities | All Projects | Mandatory | Locker ratio of 1.2 per bicycle rack required for best practice (handbook only requires 1 per bicycle rack = standard practice). The design of the end-of trip facilities must be appropriate to encourage their use over that of private vehicle use. Therefore, the project team should be able to justify how their location, locker sizes, privacy requirements, and size are conducive to this aim. Refer Green Star Credit 17B.4: Sustainable Transport - Active Transport Facilities. | Applicable
101 | Transport | Bicycle Facilities | Base Building & Whole Building | Mandatory | Continuous and accessible travel to the bike parking area. If bike parking area is external, access between building and bike parking should be protected from weather. | Applicable
102 | Urban Ecology | Biodiversity | Base Building & Whole Building | Mandatory | The project is to incorporate design features that enhance the ecological character and biodiversity of the site. | Applicable
103 | Urban Ecology | Biodiversity | Base Building & Whole Building | Mandatory | The project is to incorporate design features that result in no net loss of biodiversity on the site. | Applicable
104 | Urban Ecology | Biodiversity | All Projects | Mandatory | The project is to incorporate design features that provide high quality amenity green space for building occupants (refer Comfort section). | Applicable
105 | Management | Commissioning | All Projects | Mandatory | Commissioning of HVAC systems to include adherence to Moreland's Indoor Thermal Comfort Policy requirements. | Applicable
106 | Management | Commissioning | All Projects | Consideration | An Independent Commissioning Agent (ICA) is required for all major projects (>$2M). Refer Green Star Credit 2.4: Independent Commissioning Agent. | Applicable
107 | Management | Commissioning | All Projects | Mandatory | Where an Independent Commissioning Agent is engaged, they are to review project compliance with the Moreland ESD Matrix at each project phase. | Applicable
108 | Management | Commissioning | All Projects | Mandatory | Quarterly building tuning to be undertaken for at least 12 months following practical completion. Refer Green Star Credit 2.3: Commissioning and Tuning - Building Systems Tuning. | Applicable
109 | Management | Commissioning | All Projects | Mandatory | Establish a service and maintainability review procedure to facilitate design input from the facilities manager and relevant Moreland operations staff, and any relevant suppliers and subcontractors (if engaged). Refer Green Star Credit 2.1: Commissioning and Tuning - Services and Maintainability Review. | Applicable
110 | Management | Responsible Construction Practices | All Projects | Mandatory | A comprehensive project-specific best practice Environmental Management Plan must be developed to manage environmental issues from excavation, demolition works construction activities. Refer Green Star Credit 7.0: Construction Environmental Management - Environmental Management Plan. | Applicable
111 | Management | Responsible Construction Practices | All Projects | Mandatory | Recycle and/or reuse at least 90% of demolition and construction waste. Refer Green Star Credit 22B: Construction and Demolition Waste - Percentage Benchmark. | Applicable
112 | Management | Responsible Construction Practices | All Projects | Consideration | Contractor to status the implementation and management of a positive culture, mental, physical health for site activities, facilities and site workers and contractors. | Applicable
113 | Management | Responsible Construction Practices | All Projects | Consideration | Contractor to status the implementation and management of sustainable educational practices to their site workers and contractors. | Applicable
114 | Management | Operational Waste Management | All Projects | Mandatory | An Operational Waste Management Plan (OWMP) is to be developed for the project and the strategies reflected in the building design. Refer Green Star Credit 8: Operational Waste for guiding principles. | Applicable